## Pricing
026-23 Pricing
Vendor Name: |  | Air-Flo Manufacturing
Manufactuer Name: |  | Air-Flo Manufacturing | [5 empty] | Addendum changes in blue
Section 1: MILD STEEL - SINGLE
Line | Spec. Item No. | Description | U/M | Est. Qty | Material Cost (MC) | Unit Price (BP) | Extension Price
1 | 1Aa | 11ft Mild Steel Dump Body | EA | 5 | 7840 | 16144 | 80720
2 | 1Ab | 10ft Mild Steel Dump Body | EA | 5 | 7157 | 15051 | 75255
3 | 1Ac | 9ft Mild Steel Dump Body | EA | 5 | 7191 | 15105 | 75525
Delivery Requirements
Prototype - Spec. Item No. 1G |  |  |  | Other Orders - Spec. Item No. 1H
Must be completed within 60 Calendar days |  |  |  | Must be completed within 275 Calendar days
Section 2: 201 #4 STAINLESS - SINGLE
Line | Spec. Item No. | Description | U/M | Est. Qty | Material Cost (MC) | Unit Price (BP) | Extension Price
4 | 1Aa | 11ft 201 #4 Stainless Steel Dump Body | EA | 80 | 12471 | 23234 | 1858720
5 | 1Ab | 10ft 201 #4 Stainless Steel Dump Body | EA | 2 | 12189 | 22783 | 45566
6 | 1Ac | 9ft 201 #4 Stainless Steel Dump Body | EA | 5 | 12034 | 25535 | 127675
Total
Delivery Requirements
Prototype - Spec. Item No. 1G |  |  |  | Other Orders - Spec. Item No. 1H
Must be completed within 60 Calendar days |  |  |  | Must be completed within 275 Calendar days
Section 3: MILD STEEL - TANDEM
Line | Spec. Item No. | Description | U/M | Est. Qty | Material Cost (MC) | Unit Price (BP) | Extension Price
7 | 1Aa | 15ft Mild Steel Dump Body | EA | 5 | 13184 | 24455 | 122275
8 | 1Ab | 13ft Mild Steel Dump Body | EA | 5 | 12196 | 22874 | 114370
Delivery Requirements
Prototype - Spec. Item No. 1F |  |  |  | Other Orders - Spec. Item No. 1G
Must be completed within 60 Calendar days |  |  |  | Must be completed within 275 Calendar days
Section 4: 201 #4 STAINLESS - TANDEM
Line | Spec. Item No. | Description | U/M | Est. Qty | Material Cost (MC) | Unit Price (BP) | Extension Price
9 | 1Aa | 15ft 201 #4 Stainless Steel Dump Body | EA | 50 | 18134 | 32375 | 1618750
10 | 1Ab | 13ft 201 #4 Stainless Steel Dump Body | EA | 10 | 16847 | 30316 | 303160
Delivery Requirements
Prototype - Spec. Item No. 1F |  |  |  | Other Orders - Spec. Item No. 1G
Must be completed within 60 Calendar days |  |  |  | Must be completed within 275 Calendar days
Section 5: 201 #4 STAINLESS - SINGLE HOOKLIFT BODY
Line | Spec. Item No. | Description | U/M | Est. Qty | Material Cost (MC) | Unit Price (BP) | Extension Price
11 | 1Aa | 11ft 201 #4 Stainless Steel Hooklift Dump Body | EA | 5
Delivery Requirements
Prototype - Spec. Item No. 1E |  |  |  | Other Orders - Spec. Item No. 1F
Must be completed within 60 Calendar days |  |  |  | Must be completed within 275 Calendar days
Section 6: 201 #4 STAINLESS - TANDEM HOOKLIFT BODY
Line | Spec. Item No. | Description | U/M | Est. Qty | Material Cost (MC) | Unit Price (BP) | Extension Price
12 | 1Aa | 15ft 201 #4 Stainless Steel Hooklift Dump Body | EA | 5
13 | 1Ab | 13ft 201 #4 Stainless Steel Hooklift Dump Body | EA | 5
Delivery Requirements
Prototype - Spec. Item No. 1E |  |  |  | Other Orders - Spec. Item No. 1F
Must be completed within 60 Calendar days |  |  |  | Must be completed within 275 Calendar days

## Dimensions and Capacities
026-23 Dimensions and Capacities
Vendor Name: | Vendor Name: Air-Flo Manufacturing
Manufactuer Name: | Manufactuer Name: Air-Flo Manufacturing
SA - Mild Steel Bed
Dump Body Length 3353 mm (11')
Dump Body Capacity |  | 7.6 | cu. yds.
Dump Body Weight |  | 3500 | lbs.
Dump Body Center of Gravity (measured from the front of the dump body’s front wall) |  | 73 | inches
Hoist & Subframe Weight |  | 900 | lbs.
Hoist & Subframe Center of Gravity (measured from the front of the subframe) |  | 63 | inches
Tailgate Weight |  | 500 | lbs.
Dump Body Length 3048 mm (10')
Dump Body Capacity |  | 6.9 | cu. yds.
Dump Body Weight |  | 32320 | lbs.
Dump Body Center of Gravity (measured from the front of the dump body’s front wall) |  | 66 | inches
Hoist & Subframe Weight |  | 880 | lbs.
Hoist & Subframe Center of Gravity (measured from the front of the subframe) |  | 53 | inches
Tailgate Weight |  | 500 | lbs.
Dump Body Length 2743 mm (9')
Dump Body Capacity |  | 6.2 | cu. yds.
Dump Body Weight |  | 2960 | lbs.
Dump Body Center of Gravity (measured from the front of the dump body’s front wall) |  | 60 | inches
Hoist & Subframe Weight |  | 860 | lbs.
Hoist & Subframe Center of Gravity (measured from the front of the subframe) |  | 43 | inches
Tailgate Weight |  | 500 | lbs.
SA - 201 #4 Stainless Steel Bed
Dump Body Length 3353 mm (11')
Dump Body Capacity |  | 7.6 | cu. yds.
Dump Body Weight |  | 3500 | lbs.
Dump Body Center of Gravity (measured from the front of the dump body’s front wall) |  | 73 | inches
Hoist & Subframe Weight |  | 900 | lbs.
Hoist & Subframe Center of Gravity (measured from the front of the subframe) |  | 63 | inches
Tailgate Weight |  | 500 | lbs.
Dump Body Length 3048 mm (10')
Dump Body Capacity |  | 6.9 | cu. yds.
Dump Body Weight |  | 32320 | lbs.
Dump Body Center of Gravity (measured from the front of the dump body’s front wall) |  | 66 | inches
Hoist & Subframe Weight |  | 880 | lbs.
Hoist & Subframe Center of Gravity (measured from the front of the subframe) |  | 53 | inches
Tailgate Weight |  | 500 | lbs.
Dump Body Length 2743 mm (9')
Dump Body Capacity |  | 6.2 | cu. yds.
Dump Body Weight |  | 2960 | lbs.
Dump Body Center of Gravity (measured from the front of the dump body’s front wall) |  | 60 | inches
Hoist & Subframe Weight |  | 860 | lbs.
Hoist & Subframe Center of Gravity (measured from the front of the subframe) |  | 43 | inches
Tailgate Weight |  | 500 | lbs.
TA - Mild Steel Bed
Dump Body Length 4572 mm (15')
Dump Body Capacity |  | 13.3 | cu. yds.
Dump Body Weight |  | 4860 | lbs.
Dump Body Center of Gravity (measured from the front of the dump body’s front wall) |  | 70 | inches
Hoist Weight |  | 490 | lbs.
Hoist Center of Gravity (measured from the front of the subframe) |  | 6 | inches
Tailgate Weight |  | 570 | lbs.
Dump Body Length 3962 mm (13')
Dump Body Capacity |  | 11.5 | cu. yds.
Dump Body Weight |  | 4410 | lbs.
Dump Body Center of Gravity (measured from the front of the dump body’s front wall) |  | 61 | inches
Hoist Weight |  | 490 | lbs.
Hoist Center of Gravity (measured from the front of the subframe) |  | 6 | inches
Tailgate Weight |  | 570 | lbs.
TA - 201 #4 Stainless Steel Bed
Dump Body Length 4572 mm (15')
Dump Body Capacity |  | 13.3 | cu. yds.
Dump Body Weight |  | 4860 | lbs.
Dump Body Center of Gravity (measured from the front of the dump body’s front wall) |  | 70 | inches
Hoist Weight |  | 490 | lbs.
Hoist Center of Gravity (measured from the front of the subframe) |  | 6 | inches
Tailgate Weight |  | 570 | lbs.
Dump Body Length 3962 mm (13')
Dump Body Capacity |  | 11.5 | cu. yds.
Dump Body Weight |  | 4410 | lbs.
Dump Body Center of Gravity (measured from the front of the dump body’s front wall) |  | 61 | inches
Hoist Weight |  | 490 | lbs.
Hoist Center of Gravity (measured from the front of the subframe) |  | 6 | inches
Tailgate Weight |  | 570 | lbs.
201 #4 Stainless Steel Hooklift Bed
Hooklift Dump Body Length 4572 mm (15')
Dump Body Capacity |  |  | cu. yds.
Dump Body Weight |  |  | lbs.
Dump Body Center of Gravity (measured from the front of the dump body’s front wall) |  |  | inches
Tailgate Weight |  |  | lbs.
Hooklift Dump Body Length 3962 mm (13')
Dump Body Capacity |  |  | cu. yds.
Dump Body Weight |  |  | lbs.
Dump Body Center of Gravity (measured from the front of the dump body’s front wall) |  |  | inches
Tailgate Weight |  |  | lbs.
Hooklift Dump Body Length 3353 mm (11')
Dump Body Capacity |  |  | cu. yds.
Dump Body Weight |  |  | lbs.
Dump Body Center of Gravity (measured from the front of the dump body’s front wall) |  |  | inches
Tailgate Weight |  |  | lbs.

## EXCEPTIONS - TLN (hidden)
ODOT Specification Exceptions
The department has the right to review the “Don’t Comply” explanation and make a decision to accept or deny the equipment being bid. Must supply the Section and original speicifcation in "SPECIFICATION" column, then provide exception and reasoning for exception in the "EXCEPTION:" column. More exception lines may be added by the vendor, if neccesary.
| SECTION: | SPECIFICATION: | EXCEPTION:
1 | Section 1 2B Section 2 2B Section 3 2B Section 4 2B | Bed floor sheet steel shall be AR400 steel, 6.5 mm (1/4") thickness. | Ours is 1/4" HARDOX 450
2 | Section 1 3B Section 2 3B Section 3 3B Section 4 3B | Floor to side radius, 50 mm (2") | 5X5 ANGLED CORNER 5" Angled Corners 5" Angled Corners 5" Angled Corners
3 | Section 1 5Bc Section 2 5Bc Section 3 5Bc Section 4 5Bc | Width of rear posts from body side view will be 279.5 mm (11") | 12" REAR CORNER POST
4 | Section 1 7B | Full rear bolster, 4.5 mm (3/16") thickness, shaped as a channel, with the full width of the dump body, approx. 228.5 mm (9") wide with 51 mm (2") legs. Full rear bolster must tie into full rear corner posts. | 10" REAR APRON
5 | Section 7B | Full rear bolster, 4.5 mm (3/16") thickness, 201 #4 stainless steel, shaped as a channel, with the width of dump body. Approximately 279 mm (11") wide and 2" legs full rear bolster must tie into full rear corner posts. | STD 8" REAR APRON - "Z" SHAPE 8" TALL, 1-1/2" BOTTOM FLANGE TO FRONT & 1-3/16" TOP FLANGE TO REAR
6 | Section 3 7B | Full rear bolster, 4.5 mm (3/16") thickness, shaped as a channel, with the width of dump body. Approximately 279 mm (11") wide and 2" legs full rear bolster must tie into full rear corner posts. | STD 8" REAR APRON - "Z" SHAPE 8" TALL, 1-1/2" BOTTOM FLANGE TO FRONT & 1-3/16" TOP FLANGE TO REAR
7 | Section 1 9B | Top rails shall be manufacturer’s standard boxed top rail. They shall be a minimum 76 mm (3") wide x 76 mm (3") deep. All welds associated with the top rail are to be welded continuously. | 4X4 X 3/16 SQ BOX TUBE
8 | Section 2 9B | Top rails shall be manufacturer’s standard boxed top rail. They shall be a minimum 76 mm (3") wide x 76 mm (3") deep. All welds associated with the top rail are to be welded continuously. | 3" X 4" FORMED BOX TOP RAIL
9 | Section 3 9B Section 4 9B | Top rails shall be manufacturer’s standard boxed top rail. They shall be a minimum 76 mm (3") wide x 76 mm (3") deep. All welds associated with the top rail are to be welded continuously. | 4x4x3/16 STRUCTURAL BOX TUBING TOP RAIL
10 | Section 1 11B Section 2 10B Section 3 10Ba | Cross member-less under structure with trapezoidal longsills. 7 gauge 201 stainless steel with 75,000 psi tensile strength and 38,000 psi yield strength. Trapezoidal longsill cross-section will be 8” high, 7” wide across the top and 3.5” wide across the bottom. Trapezoidal longsills will be positioned proportionally underneath the bed with the inside beams being approximately 27" apart, and approximately 17" from the outside beams (Distance measured from where the angled face of longsils meet floor plate to where the angled faces or straight brackets of outer beams meet floor plate). (See Figure 13A) | 24" Cab Shield
11 | Section 2 15Ba | All catwalks will be approximately 50.8 mm (2") by 127 mm (5") grip strut. | AIR-FLO'S V-STEP/ CATWALK DESIGN IN LIEU OF GRIP STRUT MATERIAL
12 | Section 3 11B Section 4 1B | Cross member-less under structure with trapezoidal longsills. 7 gauge 201 stainless steel with 75,000 psi tensile strength and 38,000 psi yield strength. Trapezoidal longsill cross-section will be 10” high, 8” wide across the top and 3.5” wide across the bottom. Trapezoidal longsills will be positioned proportionally underneath the bed with the inside beams being approximately 27" apart, and approximately 17" from the outside beams (Distance measured from where the angled face of longsils meet floor plate to where the angled faces or straight brackets of outer beams meet floor plate). (See Figure 13B) | 8" HIGH TRAPEZOIDAL LONG SILLS (IN LIEU OF 10")
13 | Section 3 15B | The body shall be mounted directly on the truck frame without a sub-frame. Two (2) 63.5mm (2-1/2") runners must be supplied and capable of being bolted to the chassis frame. Each runner will be of sufficient length to run the complete length of contact between the bed and the chassis frame. The runners will be of sufficient thickness to fully support the dump body, in the down position, from the hoist assembly to the hinge assembly. | CHASSIS SILL PLATES
14 | Section 4 10Ba | The cab shield will have a full width design. The cab spill shield shall be 1981 mm (78") wide, and approximately 584 mm (23") long. The cab shield back plate will be of sufficient height to allow for a 50.8 mm (2") clearance over the top of the cab and maintain a 50.8 mm (2") overlap between the front of the bed wall and the cab shield back plate. | 24" CAB SHIELD (STD)
15 | Section 3 16B Section 4 16B | Two (2) body safety props, one on each side. Props shall mount to the frame of chassis and swing up. | BODY PROPS MOUNTED TO HOIST BASKET AND SWING BACK INTO POCKETS ON THE BODY
16 | Section 3 17Ba Section 4 17Ba | All catwalks will be 50.8 mm (2") by 127 mm (5") grip strut. | AIR-FLO'S V-STEP/ CATWALK DESIGN IN LIEU OF GRIP STRUT MATERIAL
17 | Section 3 3Cb Section 4 3Cb | Door will be AR400 Steel, 8 gauge. | 3/16" HARDOX 450
18 | Section 3 7D Section 4 7D | Cylinder house will extend no more than 203 mm (8") into the head sheet and will be no more than 508 mm (20") wide. | TRAPEZOID DOGHOUSE
19 | Section 4 8D | Rear cross member to be formed 152 mm (6") X 127 mm (5") X 13mm (½") angle of sufficient width to provide a 13 mm (½") overhang on the outside of each frame rail to allow for proper welding. | STANDARD = 6X4X3/8, CAN MAKE 6X5X1/2
20 | Section 3 9D | (½") overhang on the outside of each frame rail to allow for proper welding. | STANDARD = 6X4X3/8, CAN MAKE 6X5X1/2
21 | Section 3 11D Section 4 10D | Rear hinge shaft will be 64 mm (2-1/2") X 146 mm (5-3/4") X minimum 10 mm (3/8") wall tubing. | 2" STANDARD (CAN MAKE 2-1/2)
22 | Section 4 11D | Rear hinge to be a welded assembly consisting of a 51 mm (2") thick plate, 235 mm (9-1/4") long X 108 mm (4-1/4") high welded to a 102 mm (4") X 279 mm (11") X 13mm (½") flat bar. | Standard Platforn Hinge

## Exceptions - DJ
ODOT Specification Exceptions - Air-Flo Mfg. 026-23
The department has the right to review the “Don’t Comply” explanation and make a decision to accept or deny the equipment being bid. Must supply the Section and original speicifcation in "SPECIFICATION" column, then provide exception and reasoning for exception in the "EXCEPTION:" column. More exception lines may be added by the vendor, if neccesary.
| SECTION: | SPECIFICATION: | EXCEPTION:
1: | 1,2,3,4 | B - 3B | FLOOR TO SIDE 4.5 X 4.5 ANGLED CORNERS (FIG E1) IN LIEU OF 2" RADIUS CORNERS TO ELIMINATE MATERIAL FROM STICKING IN CORNERS
2: | 1,2,3,4 | B - 5BC | 12" REAR CORNER POST IN LIEU OF 11" REAR POST (FIG E2)
3: | 1,2 | B - 7B | 10" REAR APRON MADE INTO "Z" SHAPE TO ADD STRENGTH AT THE REAR OF THE FLOOR (FIG E3) IN LIEU OF 9" C-CHANNEL SHAPE
4: | 1,2,3,4 | B - 17BA | AIR-FLO "V-STEP" DESIGN IN LIEU OF STANDARD 5" GRIP STRUT FOR SUPERIOR GRIP (FIG E4)
5: | 3,4 | B - 11B | 8" TRAPEZOIDAL MAIN SILLS FOR LOWER CENTER OF GRAVITY AND MORE STABLE BODY (FIG E5) IN LIEU OF 10" TALL
6: | 3,4 | B - 16B | (2) BODY PROPS MOUNTED TO HOIST BASKET IN FRONT OF THE BODY (FIG E6) IN LIEU OF MOUNTED UNDER BODY AND SWING UP
7: | 3,4 | D - 7D | TRAPEZOIDAL DOGHOUSE FOR EASIER SERVICABILITY AND ELIMINATED SQUARE CORNERS FOR MINIMIZING MATERIAL STICKING IN CORNERS (FIG E7)
8: | 3,4 | D - 12D | AIR-FLO STANDARD PLATFORM HINGE
9:
10:
FIG E1
FIG E2
FIG E3
FIG E4
FIG E5
FIG E6
FIG E7
FIG E8

## Section 1 Specs.
026-23
Section 1: MILD STEEL DUMP BODY - SINGLE AXLE |  |  |  |  | Addendum changes in blue
PRICING LINE ITEMS 1 – 3
ITEM | MINIMUM SPECIFICATIONS
A. DIMENSIONS: |  | Comply | Don't Comply
1Aa. | Length, 3353 mm (11 ft.) | x
1Ad. | Length, 3048 mm (10 ft.)
1Ac. | Length, 2743 mm (9 ft.)
1Ad. | Insert the stock numbers to the corresponding Dump body size(s) above, centered on a steel plate measuring 38.1 mm (1 1/2”) X 76.2 mm (3”) with the stock numbers measuring 12.7 mm (1/2”) in height. Then welded to the piece of equipment.) Refer to Figure 16.
2A. | Inside Width, 2134 mm (84") | x
3A. | Side height, 814 mm (32") | x
4A. | End height, 814 mm (32") | x
5A. | Bed must not exceed 2591 mm (102") in width at any point. | x
B. BODY CONSTRUCTION:
1B. | Bed sides, bulkhead, cab shield and tailgate sheets will be 10 gauge, 50000psi tensile strength steel. | x
2B. | Bed floor sheet steel shall be AR400 steel, 6.5 mm (1/4") thickness. |  | x | 1/4" HARDOX 450
3B. | Floor to side radius, 50 mm (2") |  | x | 5X5 ANGLED CORNER
4B. | 30 degrees rub rails. | x
5B. | CORNER POSTS:
5Ba. | Full depth | x
5Bb. | Rear face of rear post at back of the body must be 178 mm (7") | x
5Bc. | Width of rear posts from body side view will be 279.5 mm (11") |  | x | 12" REAR CORNER POST
5Bd. | On both sides and for the rear lights, 3 holes, 114 mm (4-1/2" diameter) machined opened in the rear post, spaced 152.4 mm (6") center to center for each cutout and 69.85 mm (2 3/4") from the outer edge to center of cutout holes. The location of the lower hole center must be 95.25 mm (3-3/4") above the tailgate latching mechanism assembly. On the driver’s side, a fourth hole, 114mm (4-1/2" diameter) will be machined opened in the rear post spaced center 152.4 mm (6") above the center of the third hole. This hole must have sufficient clearance behind it to receive the ECCO SA940 back-up alarm. Below each third hole from the bottom of the bed on both sides of the truck a notch will be required to be cut. It will extend 29 mm (1-1/8") from the bottom of the center of the hole and must be 13 mm (1/2") wide with a 6.4 mm (1/4") radius at the bottom of the notch. (See Figure 1) | x
5Be. | On the front side of the rear posts, holes shall be opened on each side to accommodate hydraulic/wetting lines. (See Figure 2) | x
5Bf. | Minimum 7 gauge, 50000psi tensile strength steel. | x
6B. | Bed sides to be smooth with one formed, V-corrugation or half-round, full length of body side sheet. This will be pointed to the outside and will be located at the mid-point of body side sheet. Weld on horizontal angle not accepted. Vertical side braces, not accepted. Flat face lower subrail to be 101.5 mm (4") wide. | x
7B. | Full rear bolster, 4.5 mm (3/16") thickness, shaped as a channel, with the full width of the dump body, approx. 228.5 mm (9") wide with 51 mm (2") legs. Full rear bolster must tie into full rear corner posts. |  | x | 10" REAR APRON
8B. | Slotted wiring bolster bracket to be constructed of 3/16" thick steel plate, 27 & 7/16" in length and 5" tall | x
(1) Through hole of 2" diameter to be centered 2.5" above the bottom edge of the plate and 2.5" from the left edge of the plate, slotted down to the bottom edge with a width of 2". (1) 0.375" diameter through hole to be centered 2.5" above the bottom edge of the plate and 1.5" to the left of the centerline of the 2" through hole at the top of the slot. (1) 0.375" diameter through hole to be centered 2.5" above the bottom edge of the plate and 1.5" to the right of the centerline of the 2" through hole at the top of the slot. (See Figure 3)
(1) 3" diameter through hole centered 2.5" above the bottom edge of the plate and 9/32" to the right of the horizontal centerline of the plate. (1) 3" diameter through hole to be centered 2.5" above the bottom edge of the plate and 6" to the left of the aforementioned through hole. (1) 3" diameter through hole to be centered 2.5" above the bottom edge of the plate and 6" to the right of the central through hole in this section. (See Figure 3)
9B. | Top rails shall be manufacturer’s standard boxed top rail. They shall be a minimum 76 mm (3") wide x 76 mm (3") deep. All welds associated with the top rail are to be welded continuously. |  | x | 4X4 X 3/16 SQ BOX TUBE
A 25.4 mm (1") hole shall be located in the lower front end of each side rail and 38 mm (1-1/2") X 38 mm (1-1/2") hole shall be located in the lower half of the rear end of each rail to allow for air to pass through.
10Ba. | The cab shield shall be 584mm (23") in length and 1981 mm (78") wide. The cab shield back plate will be of sufficient height to allow for a 50.8 mm (2") clearance over the top of the cab and maintain a 50.8 mm (2") overlap between the front of the bed wall and the cab shield back plate. | x
10Bb. | Two strobe light caps will be located in the top front corners of the cab shield. These will be made out of 10 gauge steel. A 203 mm x 203 mm (8" x 8") top plate will be continuously welded to the top of the front and side walls of the cab shield. Each cap will have two side plates that are continuously welded to the cap top plate also welded to the cab shield side walls and the cab shield itself, leaving the rear plate located towards the rear of the truck off. Each cap will contain a 32 mm (1-1/4") hole located 137 mm (5-3/8") behind the front wall of the cab shield and 117 mm (4-5/8") from the side wall. Directly below this hole a 32 mm (1-1/4") hole will be drilled through the cab shield. (See Figures 11 – 11.1) | x
10Bc. | Cab shields will come unattached. | x
11B. | Cross member-less under structure with trapezoidal longsills. 7 gauge 201 stainless steel with 75,000 psi tensile strength and 38,000 psi yield strength. Trapezoidal longsill cross-section will be 8” high, 7” wide across the top and 3.5” wide across the bottom. Trapezoidal longsills will be positioned proportionally underneath the bed with the inside beams being approximately 27" apart, and approximately 17" from the outside beams (Distance measured from where the angled face of longsils meet floor plate to where the angled faces or straight brackets of outer beams meet floor plate). (See Figure 13A) |  | x | 24" CAB SHIELD
Both inner longsills will require a crossover in order to allow wires access to the rear parts of the truck. The cross over will be a rectangular hole 101.6 mm (4") wide and 101.6 mm (4") in height. It will be placed 76.4 mm (3") from the rear bolster and 120.4 mm (4.74") from the top of the longsill. A 25 mm (1") wide and 4.8 mm (3/16") thick insert will be welded into each side of the hole to ensure durability and maintain the structural rigidity of the longsill. Tubing of the same cross-sectional area will be accepted for the cross over hole. (See Figure 14)
12B. | All trucks will require slotted under body rails to be placed between the outside rail under the dump bodies. The total length of the under body rail in front of the tire and behind the tire will vary according to bed length, but the under body rails will be 4” in height regardless. The under body rails will have 5/16” slotted holes that will be one inch in length. Each hole will be centered 1” from the bottom of the under body rail to the center of the hole. The first hole will start 3” from the end of the under body rail on center, and one hole will be placed every 6” on center. The brackets will be 3/8” thick carbon steel. All under body rails are to be continuously welded to the bottom of the bed. The outside under body rail will be mounted approximately 9-3/4” from the outside rail. The inner under body rail will be mounted so that there is exactly 12’’ between the inner sides of the under body rails. Dimensions are included in a table in the appendix. (See Figure 15). | x
13B. | Both lower rub rails to be boxed on inside with formed channel 2-1/2” deep and 4” high. To be located on the inside wall of rub rail. Channel to be continuously welded to eliminate moisture. | x
14B. | On both sides two holes, 76.2 mm " 1.6 mm (3" " 1/16") in diameter, are to be machined opened to accommodate clearance lights. The center line of one hole will be 330 mm (13") from the front of the body. The second hole center line will be 425.5 mm (16-3/4") from the rear of the body. | x
15B. | See Figures 4, 5 and 7
15Ba. | All catwalks will be approximately 50.8 mm (2") by 127 mm (5") grip strut. |  | x | 2 X 5-3/4 FORMED V-STEP GRIP STRUT
15Bb. | Catwalks shall extend down both sides of the bed from the front of the bed to the front of the rear corner post. | x
15Bc. | The bottom of the catwalk shall be 12.7 mm (½") above where the rub rail meets the bed wall. | x
15Bd. | The catwalk will be spaced 25.4 mm (1") away from the bed wall. | x
15Be. | Catwalk will be bolted to the dump body rub rails in such a way that the catwalks may be easily removed as one piece. | x
15Bf. | Catwalk will be made out of 304 or 201 stainless steel. | x
15Bg. | Catwalks will not be painted. | x
15Bh. | Catwalks will be mounted to the dump body before delivery. (NOT shipped loose) | x
16B. | Three (3) grab handles shall be positioned on the bed of the truck approximately 254mm (10") above the catwalk. Two (2) will be positioned directly over the rear axle on both sides of the bed approximately 711mm (28") from the front of the rear corner post. One (1) will be positioned 12.7 mm (½") back from the front of the bed on the passenger side. These handles will be 19mm (3/4") diameter steel that extends 95.3 mm (3-3/4") from the bed and will be approximately 254 mm (10") wide. (See Figure 5) | x
17B. | All seams will be continuous welding. (stitch/spot welding is not acceptable) | x
18B. | Four hangers for lifting the bed will be positioned inside the truck bed to serve as points for lifting the bed. They will be constructed in such a way that they can swing down against the inside of the bed when not in use but will swing up when being employed. Must be sufficient rating to lift the dump body. These hangers are to be roughly 203 mm (8") from the front and back of the bed and approximately 76 mm (3") from the top of the bed. | x
C. TAILGATE:
1C. | Overshot type | x
2C. | Double acting, boxed perimeter bracing, to support tail gate opening | x
3C. | Door opening approx. 381 x 508 mm (15" x 20") (Height x Width) heavy duty hardware of such design to hold the gate flush against end of body | x
4C. | Door opening approx. 380 mm (15") x 500 mm (20") (Height x Width), located in the center of the tailgate. Hardware will be of such design to hold the gate flush against end of body. Supported with four bearing blocks with grease fittings, tailgate must be capable of using a handle design with a snap lock feature that extends to both sides of outer tailgate frame. Brackets will be located on the left and right sides of the coal door in such a way that the door will be opened by two adjustable linkage rods of forged design with ACME or SAE threads. Handle will be supplied and installed. (See Figure 6) | x
5C. | Coal door shall have a 90 degree horizontal bend 38.1 mm (1-1/2") in depth at the top. | x
6C. | Lower tail gate hook to be overshot type and shall have 9.5 mm (3/8") outer latch plates (two per side). Lower hardware backing plates to be 6.5 mm (1/4") post and fully welded into the rear corner post. | x
7C. | Chain brackets shall be located on each side of the tailgate at the top and bottom. | x
8C. | Tailgate will require a prop that will be used to keep the tailgate open while the dump body is in the lowered position. Tailgate prop to be welded to the outer edge of rear post, as shown from side view of prop. The tailgate prop is to be made to the specifications listed in figure 12. Prop assembly will be high tensile steel welded to bed. (See Figure 12)
9C. | Tailgate must have I.D. No. matching the last four digits of the body Serial No. stamped on the side. | x
10C. | Tailgate latch will be air operated from the cab with a valve located in cab. A Springville Mfg. Co. Cylinder model SB32X8-CM&P-SP or approved equal will be mounted at the rear of the bed before delivery. All other components will be supplied by the Ohio Department of Transportation. | x
11C. | Tailgate chains must be of sufficient length to support tailgate in horizontal position. | x
12C. | Must provide one hanger sufficient for lifting the tailgate. This will be positioned in the center of gate at the top for easy lifting access. It should be constructed in such a way that it can swing down against the inside of the bed when not in use but will swing up when being employed. | x
D. SUB FRAME:
1D. | All cross bars must be of square tube type | x
2D. | If other than platform hinges are used, each hinge shall have two gussets mounted to the hinge hub and hinge plate. | x
E. HOIST:
1E. | Hoist to be heavy duty type NTEA class 50. | x
2E. | U-850 D-DA model, RC750, 1821-DA or comparable heavy-duty type rated at 2500 psi. | x
3E. | Underbody double arm lift type. | x
4E. | Double acting cylinder with a 19 mm (3/4") port on the lift side and a 19 mm (3/4") port on the retractable side, both shall have #12 SAE “O” ring port. | x
5E. | Cylinder shall be regulated so maximum height of bed must not exceed 4100 mm (13' 6") when installed. | x
F. PAINT:
1F. | The beds will come unpainted or primed at the time of purchase. | x
2F. | The sub-frame, sub-frame components and cylinder must be primed and painted with epoxy gloss black paint. | x
3F. | Option to paint dump body with primer specified by the Ohio Department of Transportation must be bid in the pricing section | x
G. PROTOTYPE:
1G. | During bid evaluation, the apparent low bidder will be notified to provide a proto-type unit within 60 calendar days of date of notification. The proto-type unit shall be inspected and tested for specification compliance before an award is made. Upon passing inspection and after award, the proto-type unit shall be invoiced. The Department of Transportation reserves the right to waive the proto-type inspection process. | x
H. DELIVERY:
1H.
2H. | All hardware shipped with the beds, must be located in an identified location, so they can be easily found and counted before a receiving ticket is made. | x
I. MANUAL:
1I. | A parts, and operator’s, and service manual must be supplied with each system. | x
***IMPORTANT***
For all manuals, ODOT will accept manuals submitted electronically via USB drive and hard copy. (Manuals other than in printed hard copy form must be approved by ODOT Office of Equipment Management).
2I. | Dimensions and Capacities must be completed and submitted with the bid for each dump body length. | x
J. WARRANTY:
1J. | All components will have a 30 month warranty starting from date of delivery or the manufacturer’s standard warranty if it is greater.

## Section 2 Specs.
026-23
Section 2: 201 #4 STAINLESS STEEL DUMP BODY - SINGLE AXLE
PRICING LINE ITEMS 4 – 6
ITEM | MINIMUM SPECIFICATIONS
A. DIMENSIONS: |  | Comply | Don't Comply
1Aa. | Length, 3353 mm (11 ft.) – Stock number: 25523002 | x
1Ab. | Length, 3048 mm (10 ft.)
1Ac. | Length, 2743 mm (9 ft.) - Stock number: 25523001
1Ad. | Insert the stock numbers to the corresponding Dump body size(s) above, centered on a steel plate measuring 38.1 mm (1 1/2”) X 76.2 mm (3”) with the stock numbers measuring 12.7 mm (1/2”) in height. Then welded to the piece of equipment.) Refer to Figure 16.
2A. | Inside Width, 2134 mm (84") | x
3A. | Side height, 814 mm (32") | x
4A. | End height, 814 mm (32") | x
5A. | Bed must not exceed 2591 mm (102") in width at any point. | x
B. BODY CONSTRUCTION:
1B. | Bed sides, bulkhead and tailgate sheets will be 7 gauge, 201 #4 and the cab shield will be 10 gauge 201 #4 stainless steel. | x
2B. | Bed floor sheet steel shall be AR400 steel, 6.5 mm (1/4") thickness. |  | x | 1/4 HARDOX 450
3B. | Floor to side radius, 50 mm (2") |  | x | 5" ANGLE CORNERS
4B. | 30 degrees rub rails | x
5B. | CORNER POSTS:
5Ba. | Full depth - (7 gauge 201 #4 Stainless Steel) | x
5Bb. | Rear face of rear post at back of the body must be 178 mm (7") | x
5Bc. | Width of rear posts from body side view will be 279.5 mm (11") |  | x | 12" REAR CORNER POST
5Bd. | On both sides and for the rear lights, 3 holes, 114 mm (4-1/2" diameter) machined opened in the rear post, spaced 152.4 mm (6") center to center for each cutout and 69.85 mm (2 3/4") from the outer edge of the post to center of cutout holes. The location of the lower hole center must be 95.25 mm (3-3/4") above the tailgate latching mechanism assembly. On the driver’s side, a fourth hole, 114mm (4-1/2" diameter) will be machined opened in the rear post centered 152.4 mm (6") above the center of the third hole. This hole must have sufficient clearance behind it to receive the ECCO SA940 back-up alarm. Below each third hole from the bottom of the bed on both sides of the truck a notch will be required to be cut. It will extend 29 mm (1-1/8") from the bottom of the center of the hole and must be 12.7 mm (1/2") wide with a 12.7 mm (1/2") dimeter at the bottom of the notch. (See Figure 1) | x
5Be. | On the front side of the rear posts, holes shall be opened on each side to accommodate hydraulic/wetting lines. (See Figure 2) | x
6B. | Bed sides to be smooth with one formed, V-corrugation or half-round, full length of body side sheet. This will be pointed to the outside and will be located at the mid-point of body side sheet. Weld on horizontal angle not accepted. Vertical side braces, not accepted. Flat face lower subrail to be 101.5 mm (4") wide.
7B. | Full rear bolster, 6.5 mm (1/4") thickness, 201 #4 stainless steel, shaped as a channel, with the full width of the dump body, approx. 228.5 mm (9") wide with 51 mm (2") legs. Full rear bolster must tie into full rear corner posts.
8B. | Slotted wiring bolster bracket to be constructed of 3/16" thick steel plate, 27 & 7/16" in length and 5" tall |  |  | ?
| (1) Through hole of 2" diameter to be centered 2.5" above the bottom edge of the plate and 2.5" from the left edge of the plate, slotted down to the bottom edge with a width of 2". (1) 0.375" diameter through hole to be centered 2.5" above the bottom edge of the plate and 1.5" to the left of the centerline of the 2" through hole at the top of the slot. (1) 0.375" diameter through hole to be centered 2.5" above the bottom edge of the plate and 1.5" to the right of the centerline of the 2" through hole at the top of the slot. (See Figure 3) | x
| (1) 3" diameter through hole centered 2.5" above the bottom edge of the plate and 9/32" to the right of the horizontal centerline of the plate. (1) 3" diameter through hole to be centered 2.5" above the bottom edge of the plate and 6" to the left of the aforementioned through hole. (1) 3" diameter through hole to be centered 2.5" above the bottom edge of the plate and 6" to the right of the central through hole in this section. (See Figure 3) | x
9B. | Top rails shall be manufacturer’s standard boxed top rail. They shall be a minimum 76 mm (3") wide x 76 mm (3") deep. All welds associated with the top rail are to be welded continuously. |  | x | 3" X 4" FORMED BOX TOP RAIL
10Ba. | The cab shield will have a full width design. The cab spill shield shall be 1981 mm (78") wide, and approximately 584 mm (23") long. The cab shield back plate will be of sufficient height to allow for a 50.8 mm (2") clearance over the top of the cab and maintain a 50.8 mm (2") overlap between the front of the bed wall and the cab shield back plate. |  | x | 24" CAB SHIELD
10Bb. | Two strobe light caps will be located in the top front corners of the cab shield. These will be made out of 10 gauge stainless steel. A 203 mm x 203 mm (8" x 8") top plate will be continuously welded to the top of the front and side walls of the cab shield. Each cap will have two side plates that are continuously welded to the cap top plate also welded to the cab shield side walls and the cab shield itself, leaving the rear plate located towards the rear of the truck off. The cab shield side walls and the cab shield itself. Each cap will contain a 32 mm (1-1/4") hole located 137 mm (5-3/8") behind the front wall of the cab shield and 117 mm (4-5/8") from the side wall. Directly below this hole a 32 mm (1-1/4") hole will be drilled through the cab shield. (See Figures 11 – 11.1) | x
10Bc. | Cab shields will come unattached.
11B. | Cross member-less under structure with trapezoidal longsills. 7 gauge 201 stainless steel with 75,000 psi tensile strength and 38,000 psi yield strength. Trapezoidal longsill cross-section will be 8” high, 7” wide across the top and 3.5” wide across the bottom. Trapezoidal longsills will be positioned proportionally underneath the bed with the inside beams being approximately 27" apart, and approximately 17" from the outside beams (Distance measured from where the angled face of longsils meet floor plate to where the angled faces or straight brackets of outer beams meet floor plate). (See Figure 13A) | x
Both inner longsills will require a crossover in order to allow wires access to the rear parts of the truck. The cross over will be a rectangular hole 101.6 mm (4") wide and 101.6 mm (4") in height. It will be placed 76.4 mm (3") from the rear bolster and 120.4 mm (4.74") from the top of the longsill. A 25 mm (1") wide and 4.8 mm (3/16") thick insert will be welded into each side of the hole to ensure durability and maintain the structural rigidity of the longsill. (See Figure 14)
12B. | All trucks will require slotted under body rails to be placed between the outside rail under the dump bodies. The total length of the under body rail in front of the tire and behind the tire will vary according to bed length, but the under body rails will be 4” in height regardless. The under body rails will have 5/16” slotted holes that will be one inch in length. Each hole will be centered 1” from the bottom of the under body rail to the center of the hole. The first hole will start 3” from the end of the under body rail on center, and one hole will be placed every 6” on center. The brackets will be 3/8” thick carbon steel. All under body rails are to be continuously welded to the bottom of the bed. The outside under body rail will be mounted approximately 9-3/4” from the outside rail. The inner under body rail will be mounted so that there is exactly 12’’ between the inner sides of the under body rails. Dimensions are included in a table in the appendix. (See Figure 15). | x
13B. | Both lower rub rails to be stainless steel and boxed on inside with formed channel 63.5 mm (2-1/2") deep and 101.5 mm (4") high. To be located on the inside wall of rub rail. Channel to be continuously welded to eliminate moisture.
14B. | On both sides two holes, 76.2 mm ± 1.6 mm (3" ± 1/16") in diameter, are to be machined opened to accommodate clearance lights. The center line of one hole will be 330 mm (13") from the front of the body. The second hole center line will be 425.5 mm (16-3/4") from the rear of the body | x
15B. | See Figures 4 and 5
15Ba. | All catwalks will be approximately 50.8 mm (2") by 127 mm (5") grip strut. |  | x | AIR-FLO'S V-STEP/ CATWALK DESIGN IN LIEU OF GRIP STRUT MATERIAL
15Bb. | Catwalks shall extend down both sides of the bed from the front of the bed to the front of the rear corner post. | x
15Bc. | The bottom of the catwalk shall be 12.7 mm (½") above where the rub rail meets the bed wall. | x
15Bd. | The catwalk will be spaced 25.4 mm (1") away from the bed wall. | x
15Be. | Catwalk will be welded to the dump body rubrails. | x
15Bf. | Catwalk will be made out of 304 or 201 stainless steel. | x
15Bg. | Catwalks will not be painted. | x
16B. | Three (3) stainless steel grab handles shall be positioned on the bed of the truck approximately 254mm (10") above the catwalk. Two (2) will be positioned directly over the rear axle on both sides of the bed approximately 711mm (28") from the front of the rear corner post. One (1) will be positioned 12.7 mm (½") back from the front of the bed on the passenger side. These handles will be 19mm (3/4") diameter stainless steel that extends 95.3 mm (3-3/4") from the bed and will be approximately 254 mm (10") wide. (See Figure 5) | x
17B. | Four hangers for lifting the bed will be positioned inside the truck bed to serve as points for lifting the bed. They will be constructed in such a way that they can swing down against the inside of the bed when not in use but will swing up when being employed. Must be sufficient rating to lift the dump body. These hangers are to be roughly 203 mm (8") from the front and back of the bed and approximately 76 mm (3") from the top of the bed. | x
C. TAILGATE:
1C. | Stainless Steel overshot type upper tailgate hardware with retainer chain for pins | x
2C. | Double acting, boxed perimeter bracing, to support tail gate opening | x
3Ca. | Door opening approximately 381 X 508 mm (15" x 20") (Height x Width) heavy duty stainless steel hardware of such design to hold the gate flush against end of body | x
3Cb. | Door will be 201 #4 Stainless Steel, 8 gauge. | x
3Cc. | All assembly components will be 201 #4 grade stainless steel. | x
3Cd. | Door will have a 90 degree flanged at the top to provide sufficient reinforcement to prevent any de-formation. | x
4C. | Door opening approx. 380 mm (15") x 500 mm (20") (Height x Width), located in the center of the tailgate. Hardware will be of such design to hold the gate flush against end of body. Supported with four bearing blocks with grease fittings, tailgate must be capable of using a handle design with a snap lock feature that extends to both sides of outer tailgate frame. Brackets will be located on the left and right sides of the coal door in such a way that the door will be opened by two adjustable linkage rods of forged design with ACME or SAE threads. Handle will be supplied and installed. (See Figure 6) | x
5C. | Chain brackets shall be located on each side of the tailgate at the top and bottom. | x
6C. | Tailgate will require a prop that will be used to keep the tailgate open while the dump body is in the lowered position. Tailgate prop to be welded to the outer edge of rear post, as shown from side view of prop. The tailgate prop is to be made to the specifications listed in figure 12. Prop assembly will be high tensile steel welded to bed. (See Figure 12) | x
7C. | Tailgate must have I.D. No. matching the last four digits of the body Serial No. stamped on the side. | x
8C. | Tailgate latch will be air operated from the cab with a valve located in cab. A Springville Mfg. Co. Cylinder model SB32X8-CM&P-SP or approved equal will be mounted at the rear of the bed before delivery. All other components will be supplied by the Ohio Department of Transportation. | x
9C. | Tailgate chains must be of sufficient length to support tailgate in horizontal position. | x
10C. | Must provide one hanger sufficient for lifting the tailgate. This will be positioned in the center of gate at the top for easy lifting access. It should be constructed in such a way that it can swing down against the inside of the bed when not in use but will swing up when being employed. | x
D. SUBFRAME:
1D. | All cross bars must be of square tube type, 102 mm x 102 mm x 9.5 mm (4" x 4" x 3/8") | x
2D. | If other than platform hinges are used, each hinge shall have two gussets mounted to the hinge hub and hinge plate. | x
E. HOIST:
1E. | Hoist to be heavy duty type NTEA class 50. | x
2E. | U-850 D-DA model, RC750, 1821-DA or comparable heavy duty type rated at 2500 psi. | x
3E. | Underbody double arm lift type | x
4E. | Double acting cylinder with a 19 mm (3/4") port on the lift side and a 19 mm (3/4") port on the retractable side, both shall have #12 SAE “O” ring port | x
5E. | Cylinder shall be regulated so maximum height of bed must not exceed 4100 mm (13' 6") when installed. | x
F. PAINT:
1F. | Only unleaded paint is used. | x
2Fa. | All non-stainless steel components must be primed and painted either gloss black or winter white. | x
2Fb. | Non-stainless steel components located on the underside of the dump body will be primed and painted gloss black. | x
2Fc. | All other Non-stainless steel components will be primed and painted winter white. | x
3F. | The sub-frame, sub-frame components and cylinder must be primed and painted with an epoxy gloss black paint. | x
G. PROTOTYPE:
1G. | After bid evaluation, the apparent low bidder will be notified to provide a proto-type unit within 60 calendar days of date of notification. The proto-type unit shall be inspected and tested for specification compliance before an award is made. Upon passing inspection and after award, the proto-type unit shall be invoiced. The Department of Transportation reserves the right to waive the proto-type inspection process. | x
H. DELIVERY:
1H. | Delivery must be completed within 275 calendar days after receipt of a purchase order. | x
2H. | All hardware shipped with the beds, must be located in an identified location, so they can be easily found and counted before a receiving ticket is made. | x
I. MANUAL:
1I. | A parts, and operator’s, and service manual must be supplied with each system. | x
***IMPORTANT***
For all manuals, ODOT will accept manuals submitted electronically via USB drive and hard copy. (Manuals other than in printed hard copy form must be approved by ODOT Office of Equipment Management).
2I. | Dimensions and Capacities must be completed and submitted with the bid for each dump body length. | x
J. WARRANTY:
1J. | All components will have a 30 month warranty starting from date of delivery or the manufacturer’s standard warranty if it is greater. | x

## Section 3 Specs.
026-23
Section 3: MILD STEEL DUMP BODY - TANDEM AXLE
PRICING LINE ITEMS 7 – 8
ITEM | MINIMUM SPECIFICATIONS
A. DIMENSIONS: |  | Comply | Don't Comply
1Aa. | Length, 4572 mm (15 ft.) | X
1Ab. | Length, 3962 mm (13 ft.) | X
2A. | Inside Width, 2134 mm (84") | X
3A. | Side height, 1042 mm (41") | X
4A. | End height, 1042 mm (41") | X
5A. | Bed must not exceed 2591 mm (102") in width at any point. | X
B. BODY CONSTRUCTION:
1B. | Bed sides, bulkhead, cab shield and tailgate sheets will be 10 gauge, 50000psi tensile strength steel. | X
2B. | Bed floor sheet steel shall be AR400 steel, 6.5 mm (1/4") thickness. | X |  | 1/4 HARDOX 450
3B. | Floor to side radius, 50 mm (2") |  | X | 5" ANGLED CORNERS
4B. | 30 degrees rub rails | X
5B. | CORNER POSTS:
5Ba. | Full depth | X
5Bb. | Rear face of rear post at back of body 178 mm (7") | X
5Bc. | Width of rear post from body side view must be 279.5 mm (11") |  | X | 12" REAR CORNER POST
5Bd. | On both sides and for the rear lights, 3 holes, 114 mm (4-1/2" diameter) machined opened in the rear post, spaced 152.4 mm (6") center to center for each cutout and 69.85 mm (2 3/4") from the outer edge to center of cutout holes. The location of the lower hole center must be 95.25 mm (3-3/4") above the tailgate latching mechanism assembly. On the driver’s side, a fourth hole, 114mm (4-1/2" diameter) will be machined opened in the rear post spaced center 152.4 mm (6") above the center of the third hole. This hole must have sufficient clearance behind it to receive the ECCO SA940 back-up alarm. Below each third hole from the bottom of the bed on both sides of the truck a notch will be required to be cut. It will extend 29 mm (1-1/8") from the bottom of the center of the hole and must be 13 mm (1/2") wide with a 6.4 mm (1/4") radius at the bottom of the notch. (See Figure 1) | X
5Be. | On the front side of the rear posts, holes shall be opened on each side to accommodate hydraulic/wetting lines. (See Figure 8) | X
5Bf. | Minimum 7 gauge, 50000psi tensile strength steel. | X
6B. | Sides to be smooth with two formed V-corrugations or half-round, full length of body side sheet. These will be pointed to the outside and will be evenly spaced on the body side sheet. Weld on horizontal angle not accepted. Vertical side braces, not accepted. Flat face of lower rubrail to be 101.5 mm (4"). Two (2) stiffeners shall be placed in each v-corrugation or half-round. (See Figures 9 and 10) | X
7B. | Full rear bolster, 4.5 mm (3/16") thickness, shaped as a channel, with the width of dump body. Approximately 279 mm (11") wide and 2" legs full rear bolster must tie into full rear corner posts. |  | X | STD 8" REAR APRON - "Z" SHAPE 8" TALL, 1-1/2" BOTTOM FLANGE TO FRONT & 1-3/16" TOP FLANGE TO REAR
8B. | Slotted wiring bolster bracket to be constructed of 3/16" thick steel plate, 27 & 7/16" in length and 5" tall | ?
(1) Through hole of 2" diameter to be centered 2.5" above the bottom edge of the plate and 2.5" from the left edge of the plate, slotted down to the bottom edge with a width of 2". (1) 0.375" diameter through hole to be centered 2.5" above the bottom edge of the plate and 1.5" to the left of the centerline of the 2" through hole at the top of the slot. (1) 0.375" diameter through hole to be centered 2.5" above the bottom edge of the plate and 1.5" to the right of the centerline of the 2" through hole at the top of the slot. (See Figure 3)
(1) 3" diameter through hole centered 2.5" above the bottom edge of the plate and 9/32" to the right of the horizontal centerline of the plate. (1) 3" diameter through hole to be centered 2.5" above the bottom edge of the plate and 6" to the left of the aforementioned through hole. (1) 3" diameter through hole to be centered 2.5" above the bottom edge of the plate and 6" to the right of the central through hole in this section. (See Figure 3)
9B. | Top rails shall be manufacturer’s standard boxed top rail. They shall be a minimum 76 mm (3") wide x 76 mm (3") deep. All welds associated with the top rail are to be welded continuously. | X |  | 4x4x3/16 STRUCTURAL BOX TUBING TOP RAIL
A 25.4 mm (1") hole shall be located in the lower front end of each side rail and 38 mm (1-1/2") X 38 mm (1-1/2") hole shall be located in the lower half of the rear end of each rail to allow for air to pass through.
10Ba. | The cab shield will have a full width design. The cab spill shield shall be 1981 mm (78") wide, and approximately 584 mm (23") long. The cab shield back plate will be of sufficient height to allow for a 50.8 mm (2") clearance over the top of the cab and maintain a 50.8 mm (2") overlap between the front of the bed wall and the cab shield back plate. | X |  | 24" CAB SHIELD (STD)
10Bb. | Two strobe light caps will be located in the top front corners of the cab shield. These will be made out of 10 gauge steel. A 203 mm x 203 mm (8" x 8") top plate will be continuously welded to the top of the front and side walls of the cab shield. Each cap will have two side plates that are continuously welded to the cap top plate also welded to the cab shield side walls and the cab shield itself, leaving the rear plate located towards the rear of the truck off. Each cap will contain a 32 mm (1-1/4") hole located 137 mm (5-3/8") behind the front wall of the cab shield and 117 mm (4-5/8") from the side wall. Directly below this hole a 32 mm (1-1/4”) hole will be drilled through the cab shield. (See Figures 11 – 11.1) | X
10Bc. | Cab shields will come unattached. | X
11B. | Cross member-less under structure with trapezoidal longsills. 7 gauge 201 stainless steel with 75,000 psi tensile strength and 38,000 psi yield strength. Trapezoidal longsill cross-section will be 10” high, 8” wide across the top and 3.5” wide across the bottom. Trapezoidal longsills will be positioned proportionally underneath the bed with the inside beams being approximately 27" apart, and approximately 17" from the outside beams (Distance measured from where the angled face of longsils meet floor plate to where the angled faces or straight brackets of outer beams meet floor plate). (See Figure 13B) | ?X |  | 8" HIGH TRAPEZOIDAL LONG SILLS (IN LIEU OF 10")
Both inner longsills will require a crossover in order to allow wires access to the rear parts of the truck. The cross over will be a rectangular hole 101.6 mm (4") wide and 101.6 mm (4") in height. It will be placed 76.4 mm (3") from the rear bolster and 120.4 mm (4.74") from the top of the longsill. A 25 mm (1") wide and 4.8 mm (3/16") thick insert will be welded into each side of the hole to ensure durability and maintain the structural rigidity of the longsill. Tubing of the same cross-sectional area will be accepted for the cross over hole. (See Figure 14)
12B. | All trucks will require slotted under body rails to be placed between the outside rail under the dump bodies. The total length of the under body rail in front of the tire and behind the tire will vary according to bed length, but the under body rails will be 4” in height regardless. The under body rails will have 5/16” slotted holes that will be one inch in length. Each hole will be centered 1” from the bottom of the under body rail to the center of the hole. The first hole will start 3” from the end of the under body rail on center, and one hole will be placed every 6” on center. The brackets will be 3/8” thick carbon steel. All under body rails are to be continuously welded to the bottom of the bed. The outside under body rail will be mounted approximately 9-3/4” from the outside rail. The inner under body rail will be mounted so that there is exactly 12’’ between the inner sides of the under body rails. Dimensions are included in a table in the appendix. (See Figure 15). | X
13B. | Both lower rub rails to be boxed on inside with a formed channel 64 mm (2-1/2") deep and 101 mm (4") high. Channel to be continuously welded to eliminate moisture. However, open at rear of body for wiring installation. | X
A 25.4 mm (1") hole shall be located in the front of the channel to allow for air to pass through.
14B. | On the lower rub rail on both sides two holes, 76.2 mm " 1.6 mm (3" " 1/16") in diameter, will be machined opened to accommodate clearance lights. One hole shall be 330 mm (13") from the front of the body, the other one will be 425 mm (16-3/4") from the rear of the body. | X
15B. | The body shall be mounted directly on the truck frame without a sub-frame. Two (2) 63.5mm (2-1/2") runners must be supplied and capable of being bolted to the chassis frame. Each runner will be of sufficient length to run the complete length of contact between the bed and the chassis frame. The runners will be of sufficient thickness to fully support the dump body, in the down position, from the hoist assembly to the hinge assembly. | X |  | CHASSIS SILL PLATES
16B. | Two (2) body safety props, one on each side. Props shall mount to the frame of chassis and swing up. |  | X | BODY PROPS MOUNTED TO HOIST BASKET AND SWING BACK INTO POCKETS ON THE BODY
17B. | See Figures 4, 7, 9 and 10
17Ba. | All catwalks will be 50.8 mm (2") by 127 mm (5") grip strut. |  | X | AIR-FLO V-STEP DESIGN
17Bb. | Catwalks shall extend down both sides of the bed from the front of the bed to the front of the rear corner post. | X
17Bc. | The bottom of the catwalk shall be 12.7 mm (½") above where the rub rail meets the bed wall. | X
17Bd. | The catwalk will be spaced 25.4 mm (1") away from the bed wall. | X
17Be. | Catwalk shall be bolted to the dump body rub rails in such a way that the catwalks may be easily removed as one piece. | X
17Bf. | Catwalk will be made out of 304 or 201 stainless steel. . | X
17Bg. | Catwalks will not be painted. | X
17Bh. | Catwalks will be mounted to the dump body before delivery. (NOT shipped loose) | X
18B. | Three (3) grab handles shall be positioned on the bed of the truck approximately 356mm (14") above the catwalk. Two (2) will be positioned directly over the rear axle of the tandem axles on both sides of the bed approximately 406 mm (16") from the front of the rear corner post. One (1) will be positioned 228 mm (9") back on the 3962 mm (13ft) bed and 838 mm (33") back on the 4572 mm (15ft) bed from the front of the bed on the passenger side. These handles will be 19mm (3/4") diameter steel that extends 95.3 mm (3-3/4") from the bed and will be approximately 254 mm (10") wide. (See Figures 9 and 10) | X
19B. | Four hangers for lifting the bed will be positioned inside the truck bed to serve as points for lifting the bed. They will be constructed in such a way that they can swing down against the inside of the bed when not in use but will swing up when being employed. Must be sufficient rating to lift the dump body. These hangers are to be roughly 203 mm (8") from the front and back of the bed and approximately 76 mm (3") from the top of the bed. | X
20B. | All seams will be continuous welding. (stitch/spot welding is not acceptable) | X
C. TAILGATE:
1C. | Overshot type | X
2C. | Extruded 6061-T6 aluminum channeling to support tailgate opening. |  | ?X
3Ca. | Door opening approx. 381 x 508 mm (15" x 20") (Height x Width), heavy duty hardware of such design to hold the gate flush against end of body. | X
3Cb. | Door will be AR400 Steel, 8 gauge. | X |  | 3/16" HARDOX 450
3Cc. | All assembly components will be mild steel.
3Cd. | Door will have a 90 degree flanged at the top to provide sufficient reinforcement to prevent any deformation. | X
4C. | Door opening approx. 380 mm (15") x 500 mm (20") (Height x Width), located in the center of the tailgate. Hardware will be of such design to hold the gate flush against end of body. Supported with four bearing blocks with grease fittings, tailgate must be capable of using a handle design with a snap lock feature that extends to both sides of outer tailgate frame. Brackets will be located on the left and right sides of the coal door in such a way that the door will be opened by two adjustable linkage rods of forged design with ACME or SAE threads. Handle will be supplied and installed. (See Figure 6) | X
5C. | Lower tailgate hook to be overshot type and shall have 10 mm (3/8") outer latch plates (two per side). Lower hardware backing plates to be 7 mm (1/4") steel and fully welded into the rear corner post. | X
6C. | Chain brackets shall be located on each side of the tailgate at the top and bottom. | X
7C. | Tailgate will require a prop that will be used to keep the tailgate open while the dump body is in the lowered position. Tailgate prop to be welded to the outer edge of rear post, as shown from side view of prop. The tailgate prop is to be made to the specifications listed in figure 12. Prop assembly will be high tensile steel welded to bed. (See Figure 12) | X
8C. | Tailgate must have I.D. No. matching the last four digits of the body Serial No. stamped on the side. | X
9C. | Tailgate latch will be air operated from the cab with a valve located in cab. A Springville Mfg. Co. Cylinder model SB32X8-CM&P-SP or approved equal will be mounted at the rear of the bed before delivery. All other components will be supplied by the Ohio Department of Transportation.
10C. | Tailgate chains must be of sufficient length to support tailgate in horizontal position. | X
11C. | Must provide one hanger sufficient for lifting the tailgate. This will be positioned in the center of gate at the top for easy lifting access. It should be constructed in such a way that it can swing down against the inside of the bed when not in use but will swing up when being employed. | X
D. HOIST AND HINGE ASSEMBLY
1D. | Heavy duty Inverted Trunion Mount NTEA Class 90 hoist to have lifting capacity of 26.5 tons rated at 2500 psi. High pressure underbody hoist is not acceptable.
2D. | Model #'s: Mailhot PSD0651304VM0308 and HYVA 70554191 or approved equal.
3D. | Positive power, up and down on all three stages, “Double Acting”
4D. | Moving sleeves to be a minimum diameter of 146 mm (5-3/4"), 121 mm (4-3/4") and 95 mm (3-3/4").
5D. | Cylinders will have one 25 mm (1"), #16 SAE “O” ring port on the lift side and one 19 mm (3/4"), #12 SAE “O” ring port on the retractable (down) side. | X
6D. | Cylinder to have 44 mm (1-3/4") trunion lugs and cylinder ram pin to be 51 mm (2") cold roll steel. Lugs and pin will have a bushing suitable to carry the load of the bed and payload, while also allowing enough room to properly receive grease for each pivot. | X
7D. | Cylinder house will extend no more than 203 mm (8") into the head sheet and will be no more than 508 mm (20") wide. |  | X | TRAPEZOID DOGHOUSE
8D. | Rear cross member to be formed 152 mm (6") X 127 mm (5") X 13mm (½") angle of sufficient width to provide a 13 mm | X
9D. | (½") overhang on the outside of each frame rail to allow for proper welding. |  |  | STANDARD = 6X4X3/8, CAN MAKE 6X5X1/2
10D. | Cross member will have 102 mm (4") X 127 mm (5") X 146 mm (3/4") bearing plates. 2 per hinge assembly. |  | X
11D. | Rear hinge shaft will be 64 mm (2-1/2") X 146 mm (5-3/4") X minimum 10 mm (3/8") wall tubing. | X |  | 2" STANDARD (CAN MAKE 2-1/2)
12D. | Rear hinge to be a welded assembly consisting of a 51 mm (2") thick plate, 235 mm (9-1/4") long X 108 mm (4-1/4") high welded to a 102 mm (4") X 279 mm (11") X 13mm (½") flat bar. |  | X | STANDARD PLATFORM HINGE
E. PAINT:
1E. | The beds will come unpainted or primed at the time of purchase. | x
2E. | The cylinder, cylinder base assembly and hinge assembly must be primed and painted with an epoxy gloss black paint. | x
3E. | Option to paint dump body with primer specified by the Ohio Department of Transportation must be bid in the pricing section
F. PROTOTYPE:
1F. | After bid evaluation, the apparent low bidder will be notified to provide a proto-type unit within 60 calendar days of date of notification. The proto-type unit shall be inspected and tested for specification compliance before an award is made. Upon passing inspection and after award, the proto-type unit shall be invoiced. The Department of Transportation reserves the right to waive the proto-type inspection process. | x
G. DELIVERY:
1G. | Delivery must be completed within 275 calendar days after receipt of a purchase order. | x
2G. | All hardware shipped with the beds, must be located in an identified location, so they can be easily found and counted before a receiving ticket is made. | x
H. MANUAL:
1H. | A parts, and operator’s, and service manual must be supplied with each system. | x
***IMPORTANT***
For all manuals, ODOT will accept manuals submitted electronically via USB drive and hard copy. (Manuals other than in printed hard copy form must be approved by ODOT Office of Equipment Management).
2H. | Dimensions and Capacities must be completed and submitted with the bid for each dump body length. | x
I. WARRANTY:
1I. | All components will have a 30 month warranty starting from date of delivery or the manufacturer’s standard warranty if it is greater. | x

## Section 4 Specs.
026-23
Section 4: 201 #4 STAINLESS STEEL DUMP BODY - TANDEM AXLE
PRICING LINE ITEMS 9 – 10
ITEM | MINIMUM SPECIFICATIONS
A. DIMENSIONS: |  | Comply | Don't Comply
1Aa. | Length, 4572 mm (15 ft.) – Stock Number: 25523005 | X
1Ab. | Length, 3962 mm (13 ft.) – Stock Number: 25523003
Insert the stock numbers to the corresponding Dump body size(s) above, centered on a steel plate measuring 38.1 mm (1 1/2”) X 76.2 mm (3”) with the stock numbers measuring 12.7 mm (1/2”) in height. Then welded to the piece of equipment.) Refer to Figure 16.
2A. | Inside Width, 2134 mm (84") | X
3A. | Side height, 1042 mm (41") | X
4A. | End height, 1042 mm (41") | X
5A. | Bed must not exceed 2591 mm (102") in width at any point. | X
B. BODY CONSTRUCTION:
1B. | Bed sides, bulkhead and tailgate sheets will be 7 gauge, 201 #4 and the cab shield will be 10 gauge 201 #4 stainless steel. | X
2B. | Bed floor sheet steel shall be AR400 steel, 6.5 mm (1/4") thickness. | X |  | 1/4 HARDOX 450
3B. | Floor to side radius, 50 mm (2") |  | X | 5" ANGLED CORNERS
4B. | 30 degrees rub rails | X
5B. | CORNER POSTS:
5Ba. | Full depth(7 gauge 201 #4 Stainless Steel) | X
5Bb. | Rear face of rear post at back of body 178 mm (7") | X
5Bc. | Width of rear post from body side view must be 279.5 mm (11") |  | X | 12" REAR CORNER POST
5Bd. | On both sides and for the rear lights, 3 holes, 114 mm (4-1/2" diameter) machined opened in the rear post, spaced 152.4 mm (6") center to center for each cutout and 69.85 mm (2 3/4") from the outer edge to center of cutout holes. The location of the lower hole center must be 95.25 mm (3-3/4") above the tailgate latching mechanism assembly. On the driver’s side, a fourth hole, 114mm (4-1/2" diameter) will be machined opened in the rear post spaced center 152.4 mm (6") above the center of the third hole. This hole must have sufficient clearance behind it to receive the ECCO SA940 back-up alarm. Below each third hole from the bottom of the bed on both sides of the truck a notch will be required to be cut. It will extend 29 mm (1-1/8") from the bottom of the center of the hole and must be 13 mm (1/2") wide with a 6.4 mm (1/4") radius at the bottom of the notch. (See Figure 1) | X
5Be | On the front side of the rear posts, holes shall be opened on each side to accommodate hydraulic/wetting lines. (See Figure 8) | X
6B. | Sides to be smooth with two formed V-corrugations or half-round, full length of body side sheet. These will be pointed to the outside and will be evenly spaced on the body side sheet. Weld on horizontal angle not accepted. Vertical side braces, not accepted. Flat face of lower rubrail to be 101.5 mm (4"). Two (2) stiffeners shall be placed in each v-corrugation or half-round. (See Figures 9 and 10) | X
7B. | Full rear bolster, 4.5 mm (3/16") thickness, 201 #4 stainless steel, shaped as a channel, with the width of dump body. Approximately 279 mm (11") wide and 2" legs full rear bolster must tie into full rear corner posts. |  | X | STD 8" REAR APRON - "Z" SHAPE 8" TALL, 1-1/2" BOTTOM FLANGE TO FRONT & 1-3/16" TOP FLANGE TO REAR
8B. | Slotted wiring bolster bracket to be constructed of 3/16" thick steel plate, 27 & 7/16" in length and 5" tall | X
(1) Through hole of 2" diameter to be centered 2.5" above the bottom edge of the plate and 2.5" from the left edge of the plate, slotted down to the bottom edge with a width of 2". (1) 0.375" diameter through hole to be centered 2.5" above the bottom edge of the plate and 1.5" to the left of the centerline of the 2" through hole at the top of the slot. (1) 0.375" diameter through hole to be centered 2.5" above the bottom edge of the plate and 1.5" to the right of the centerline of the 2" through hole at the top of the slot. (See Figure 3)
(1) 3" diameter through hole centered 2.5" above the bottom edge of the plate and 9/32" to the right of the horizontal centerline of the plate. (1) 3" diameter through hole to be centered 2.5" above the bottom edge of the plate and 6" to the left of the aforementioned through hole. (1) 3" diameter through hole to be centered 2.5" above the bottom edge of the plate and 6" to the right of the central through hole in this section. (See Figure 3)
9B. | Top rails shall be manufacturer’s standard boxed top rail. They shall be a minimum 76 mm (3") wide x 76 mm (3") deep. All welds associated with the top rail are to be welded continuously. | X |  | 4x4x3/16 STRUCTURAL BOX TUBING TOP RAIL
10Ba. | The cab shield will have a full width design. The cab spill shield shall be 1981 mm (78") wide, and approximately 584 mm (23") long. The cab shield back plate will be of sufficient height to allow for a 50.8 mm (2") clearance over the top of the cab and maintain a 50.8 mm (2") overlap between the front of the bed wall and the cab shield back plate. | X |  | 24" CAB SHIELD (STD)
10Bb. | Two strobe light caps will be located in the top front corners of the cab shield. These will be made out of 10 gauge stainless steel. A 203 mm x 203 mm (8" x 8") top plate will be continuously welded to the top of the front and side walls of the cab shield. Each cap will have two side plates that are continuously welded to the cap top plate also welded to the cab shield side walls and the cab shield itself, leaving the rear plate located towards the rear of the truck off. The cab shield side walls and the cab shield itself. Each cap will contain a 32 mm (1-1/4") hole located 137 mm (5-3/8") behind the front wall of the cab shield and 117 mm (4-5/8") from the side wall. Directly below this hole a 32 mm (1-1/4") hole will be drilled through the cab shield. (See Figures 11 – 11.1) | X
10Bc. | Cab shields will come unattached. | X
11B. | Cross member-less under structure with trapezoidal longsills. 7 gauge 201 stainless steel with 75,000 psi tensile strength and 38,000 psi yield strength. Trapezoidal longsill cross-section will be 10” high, 8” wide across the top and 3.5” wide across the bottom. Trapezoidal longsills will be positioned proportionally underneath the bed with the inside beams being approximately 27" apart, and approximately 17" from the outside beams (Distance measured from where the angled face of longsils meet floor plate to where the angled faces or straight brackets of outer beams meet floor plate). (See Figure 13B) | X |  | 8" HIGH TRAPEZOIDAL LONG SILLS (IN LIEU OF 10")
Both inner longsills will require a crossover in order to allow wires access to the rear parts of the truck. The cross over will be a rectangular hole 101.6 mm (4") wide and 101.6 mm (4") in height. It will be placed 76.4 mm (3") from the rear bolster and 120.4 mm (4.74") from the top of the longsill. A 25 mm (1") wide and 4.8 mm (3/16") thick insert will be welded into each side of the hole to ensure durability and maintain the structural rigidity of the longsill. Tubing of the same cross-sectional area will be accepted for the cross over hole. (See Figure 14)
12B. | All trucks will require slotted under body rails to be placed between the outside rail under the dump bodies. The total length of the under body rail in front of the tire and behind the tire will vary according to bed length, but the under body rails will be 4” in height regardless. The under body rails will have 5/16” slotted holes that will be one inch in length. Each hole will be centered 1” from the bottom of the under body rail to the center of the hole. The first hole will start 3” from the end of the under body rail on center, and one hole will be placed every 6” on center. The brackets will be 3/8” thick carbon steel. All under body rails are to be continuously welded to the bottom of the bed. The outside under body rail will be mounted approximately 9-3/4” from the outside rail. The inner under body rail will be mounted so that there is exactly 12’’ between the inner sides of the under body rails. Dimensions are included in a table in the appendix. (See Figure 15). | X
13B. | Both lower rub rails to be stainless steel and boxed on inside with a formed channel 64 mm (2-1/2") deep and 101 mm (4") high. Channel to be continuously welded to eliminate moisture. | X
14B. | On the lower rub rail on both sides two holes, 76.2 mm ± 1.6 mm (3" ± 1/16") in diameter, will be machined opened to accommodate clearance lights. One hole shall be 330 mm (13") from the front of the body, the other one will be 425 mm (16-3/4") from the rear of the body | X
15B. | The body shall be mounted directly on the truck frame without a subframe. Two (2) 63.5mm (2-1/2") runners must be supplied and capable of being bolted to the chassis frame. Each runner will be of sufficient length to run the complete length of contact between the bed and the chassis frame. The runners will be of sufficient thickness to fully support the dump body, in the down position, from the hoist assembly to the hinge assembly. | X
16B. | Two (2) body safety props, one on each side. Props shall mount to the frame of chassis and swing up. |  | X | BODY PROPS MOUNTED TO HOIST BASKET AND SWING BACK INTO POCKETS ON THE BODY
17B. | See Figures 4, 9 and 10
17Ba. | All catwalks will be 50.8 mm (2") by 127 mm (5") grip strut. | X |  | AIR-FLO V-STEP DESIGN
17Bb. | Catwalks shall extend down both sides of the bed from the front of the bed to the front of the rear corner post. | X
| The bottom of the catwalk shall be 12.7 mm (½") above where the rub rail meets the bed wall. | X
17Bc. | The catwalk will be spaced 25.4 mm (1") away from the bed wall. | X
17Bd. | Catwalk will be welded to the dump body rub rails. | X
17Be. | Catwalk will be made out of 304 or 201 stainless steel. | X
17Bf. | Catwalks will not be painted. | X
18B. | Three (3) stainless steel grab handles shall be positioned on the bed of the truck approximately 356mm (14") above the catwalk. Two (2) will be positioned directly over the rear axle of the tandem axles on both sides of the bed approximately 406 mm (16") from the front of the rear corner post. One (1) will be positioned 228 mm (9") back on the 3962 mm (13ft) bed and 838 mm (33") back on the 4572 mm (15ft) bed from the front of the bed on the passenger side. These handles will be 19mm (3/4") diameter stainless steel that extends 95.3 mm (3-3/4") from the bed and will be approximately 254 mm (10") wide. (See Figures 9 and 10) | X
19B. | Four hangers for lifting the bed will be positioned inside the truck bed to serve as points for lifting the bed. They will be constructed in such a way that they can swing down against the inside of the bed when not in use but will swing up when being employed. Must be sufficient rating to lift the dump body. These hangers are to be roughly 203 mm (8") from the front and back of the bed and approximately 76 mm (3") from the top of the bed. | X
20B. | All seams will be continuous welding. (stitch/spot welding is not acceptable) | X
C. TAILGATE:
1C. | Stainless Steel overshot type upper tailgate hardware with retainer chain for pins | X
2C. | Double acting, boxed perimeter bracing, to support tail gate opening. | X
3Ca. | Door opening approximately 381 X 508 mm (15" x 20") (Height x Width) heavy duty stainless steel hardware of such design to hold the gate flush against end of body | X
3Cb. | Door will be 201 #4 Stainless Steel, 8 gauge. | X |  | 3/16 HARDOX 450
3Cc. | All assembly components will be 201 #4 grade stainless steel. | X
3Cd. | Door will have a 90 degree flanged at the top to provide sufficient reinforcement to prevent any deformation. | X
4C. | Door opening approx. 380 mm (15") x 500 mm (20") (Height x Width), located in the center of the tailgate. Hardware will be of such design to hold the gate flush against end of body. Supported with four bearing blocks with grease fittings, tailgate must be capable of using a handle design with a snap lock feature that extends to both sides of outer tailgate frame. Brackets will be located on the left and right sides of the coal door in such a way that the door will be opened by two adjustable linkage rods of forged design with ACME or SAE threads. Handle will be supplied and installed. (See Figure 6) | X
5C. | Lower tail gate hook to be stainless steel, overshot type and shall have 9.5 mm (3/8") outer latch plates (two per side). Lower hardware backing plates to be 6.5 mm (1/4") post and fully welded into the rear corner post. | X
6C. | Chain brackets shall be located on each side of the tailgate at the top and bottom. | X
7C. | Tailgate will require a prop that will be used to keep the tailgate open while the dump body is in the lowered position. Tailgate prop to be welded to the outer edge of rear post, as shown from side view of prop. The tailgate prop is to be made to the specifications listed in figure 12. Prop assembly will be high tensile steel welded to bed. (See Figure 12) | X
8C. | Tailgate must have I.D. No. matching the last four digits of the body Serial No. stamped on the side. | X
9C. | Tailgate latch will be air operated from the cab with a valve located in cab. A Springville Mfg. Co. Cylinder model SB32X8-CM&P-SP or approved equal will be mounted at the rear of the bed before delivery. All other components will be supplied by the Ohio Department of Transportation. | X
10C. | Tailgate chains must be of sufficient length to support tailgate in horizontal position. | X
11C. | Must provide one hanger sufficient for lifting the tailgate. This will be positioned in the center of gate at the top for easy lifting access. It should be constructed in such a way that it can swing down against the inside of the bed when not in use but will swing up when being employed. | X
D. HOIST AND HINGE ASSEMBLY
1D. | Heavy duty Inverted Trunion Mount NTEA Class 90 hoist to have lifting capacity of 26.5 tons rated at 2500 psi. High pressure underbody hoist is not acceptable. | X
2D. | Model #'s: Mailhot PSD0651304VM0308 and HYVA 70554191 or approved equal.
3D. | Positive power, up and down on all three stages, “Double Acting” | X
4D. | Moving sleeves to be a minimum diameter of 146 mm (5-3/4"), 121 mm (4-3/4") and 95 mm (3-3/4"). | X
5D. | Cylinders will have one 25 mm (1"), #16 SAE “O” ring port on the lift side and one 19 mm (3/4"), #12 SAE “O” ring port on the retractable (down) side. | X
6D. | Cylinder to have 44 mm (1-3/4") trunion lugs and cylinder ram pin to be 51 mm (2") cold roll steel. Lugs and pin will have a bushing suitable to carry the load of the bed and payload, while also allowing enough room to properly receive grease for each pivot. | X
7D. | Cylinder house will extend no more than 203 mm (8") into the head sheet and will be no more than 508 mm (20") wide. |  | X | TRAPEZOID DOGHOUSE
8D. | Rear cross member to be formed 152 mm (6") X 127 mm (5") X 13mm (½") angle of sufficient width to provide a 13 mm (½") overhang on the outside of each frame rail to allow for proper welding. |  | X | STANDARD = 6X4X3/8, CAN MAKE 6X5X1/2
9D. | Cross member will have 102 mm (4") X 127 mm (5") X 146 mm (3/4") bearing plates. 2 per hinge assembly. |  | X
10D. | Rear hinge shaft will be 64 mm (2-1/2") X 146 mm (5-3/4") X minimum 10 mm (3/8") wall tubing. |  | X | 2" STANDARD (CAN MAKE 2-1/2)
11D. | Rear hinge to be a welded assembly consisting of a 51 mm (2") thick plate, 235 mm (9-1/4") long X 108 mm (4-1/4") high welded to a 102 mm (4") X 279 mm (11") X 13mm (½") flat bar. |  | X | STANDARD PLATFORM HINGE
12D. | Cylinder support members will be mild steel. | X
E. PAINT:
1E. | Only unleaded paint is used. | x
2E. | All non-stainless steel components must be primed and painted either gloss black or winter white. | x
2Ea. | Non-stainless steel components located on the underside of the dump body will be primed and painted gloss black. | x
2Eb. | All other Non-stainless steel components will be primed and painted winter white. | x
3E. | The cylinder, cylinder base assembly and hinge assembly must be primed and painted with an epoxy gloss black paint. | x
F. PROTOTYPE:
1F. | After bid evaluation, the apparent low bidder will be notified to provide a proto-type unit within 60 calendar days of date of notification. The proto-type unit shall be inspected and tested for specification compliance before an award is made. Upon passing inspection and after award, the proto-type unit shall be invoiced. The Department of Transportation reserves the right to waive the proto-type inspection process. | x
G. DELIVERY:
1G. | Delivery must be completed within 275 calendar days after receipt of a purchase order. | x
2G. | All hardware shipped with the beds, must be located in an identified location, so they can be easily found and counted before a receiving ticket is made. | x
H. MANUAL:
1H. | A parts, and operator’s, and service manual must be supplied with each system. | x
***IMPORTANT***
For all manuals, ODOT will accept manuals submitted electronically via USB drive and hard copy. (Manuals other than in printed hard copy form must be approved by ODOT Office of Equipment Management).
2H. | Dimensions and Capacities must be completed and submitted with the bid for each dump body length. | x
I. WARRANTY:
1I. | All components will have a 30 month warranty starting from date of delivery or the manufacturer’s standard warranty if it is greater. | x

## Section 5 Specs.
026-23
Section 5: 201 #4 STAINLESS STEEL HOOKLIFT DUMP BODY - SINGLE AXLE
PRICING LINE ITEM 11
ITEM | MINIMUM SPECIFICATIONS
A. DIMENSIONS: |  | Comply | Don't Comply
1Aa. | Length, 3353 mm (11 ft.) – Stock number: 25527001
1Ad. | Insert the stock numbers to the corresponding Dump body size(s) above, centered on a steel plate measuring 38.1 mm (1 1/2”) X 76.2 mm (3”) with the stock numbers measuring 12.7 mm (1/2”) in height. Then welded to the piece of equipment.) Refer to Figure 16.
2A. | Inside Width, 2134 mm (84")
3A. | Side height, 814 mm (32")
4A. | End height, 814 mm (32")
5A. | Bed must not exceed 2591 mm (102") in width at any point.
B. BODY CONSTRUCTION:
1B. | Bed sides, bulkhead and tailgate sheets will be 7 gauge, 201 #4 and the cab shield will be 10 gauge 201 #4 stainless steel.
2B. | Bed floor sheet steel shall be AR400 steel, 6.5 mm (1/4") thickness.
3B. | Floor to side radius, 50 mm (2")
4B. | 30 degrees rub rails
5B. | CORNER POSTS:
5Ba. | Full depth - (7 gauge 201 #4 Stainless Steel)
5Bb. | Rear face of rear post at back of the body must be 178 mm (7")
5Bc. | Width of rear posts from body side view will be 279.5 mm (11")
5Bd. | On both sides and for the rear lights, 3 holes, 114 mm (4-1/2" diameter) machined opened in the rear post, spaced 152.4 mm (6") center to center for each cutout and 69.85 mm (2 3/4") from the outer edge to center of cutout holes. The location of the lower hole center must be 95.25 mm (3-3/4") above the tailgate latching mechanism assembly. On the driver’s side, a fourth hole, 114mm (4-1/2" diameter) will be machined opened in the rear post spaced center 152.4 mm (6") above the center of the third hole. This hole must have sufficient clearance behind it to receive the ECCO SA940 back-up alarm. Below each third hole from the bottom of the bed on both sides of the truck a notch will be required to be cut. It will extend 29 mm (1-1/8") from the bottom of the center of the hole and must be 13 mm (1/2") wide with a 6.4 mm (1/4") radius at the bottom of the notch. (See Figure 1)
5Be. | On the front side of the rear posts, holes shall be opened on each side to accommodate hydraulic/wetting lines. (See Figure 2)
6B. | Bed sides to be smooth with one formed, V-corrugation or half-round, full length of body side sheet. This will be pointed to the outside and will be located at the mid-point of body side sheet. Weld on horizontal angle not accepted. Vertical side braces, not accepted. Flat face lower subrail to be 101.5 mm (4") wide.
7B. | Full rear bolster, 6.5 mm (1/4") thickness, 201 #4 stainless steel, shaped as a channel, with the full width of the dump body, approx. 228.5 mm (9") wide with 51 mm (2") legs. Full rear bolster must tie into full rear corner posts.
8B. | Slotted wiring bolster bracket to be constructed of 3/16" thick steel plate, 27 & 7/16" in length and 5" tall
(1) Through hole of 2" diameter to be centered 2.5" above the bottom edge of the plate and 2.5" from the left edge of the plate, slotted down to the bottom edge with a width of 2". (1) 0.375" diameter through hole to be centered 2.5" above the bottom edge of the plate and 1.5" to the left of the centerline of the 2" through hole at the top of the slot. (1) 0.375" diameter through hole to be centered 2.5" above the bottom edge of the plate and 1.5" to the right of the centerline of the 2" through hole at the top of the slot. (See Figure 3)
(1) 3" diameter through hole centered 2.5" above the bottom edge of the plate and 9/32" to the right of the horizontal centerline of the plate. (1) 3" diameter through hole to be centered 2.5" above the bottom edge of the plate and 6" to the left of the aforementioned through hole. (1) 3" diameter through hole to be centered 2.5" above the bottom edge of the plate and 6" to the right of the central through hole in this section. (See Figure 3)
9B. | Top rails shall be manufacturer’s standard boxed top rail. They shall be a minimum 76 mm (3") wide x 76 mm (3") deep. All welds associated with the top rail are to be welded continuously.
10Ba. | The cab shield shall be 584mm (23") in length and 1981 mm (78") wide. The cab shield back plate will be of sufficient height to allow for a 50.8 mm (2") clearance over the top of the cab and maintain a 50.8 mm (2") overlap between the front of the bed wall and the cab shield back plate.
10Bb. | Two strobe light caps will be located in the top front corners of the cab shield. These will be made out of 10 gauge stainless steel. A 203 mm x 203 mm (8" x 8") top plate will be continuously welded to the top of the front and side walls of the cab shield. Each cap will have two side plates that are continuously welded to the cap top plate also welded to the cab shield side walls and the cab shield itself, leaving the rear plate located towards the rear of the truck off. The cab shield side walls and the cab shield itself. Each cap will contain a 32 mm (1-1/4") hole located 137 mm (5-3/8") behind the front wall of the cab shield and 117 mm (4-5/8") from the side wall. Directly below this hole a 32 mm (1-1/4") hole will be drilled through the cab shield. (See Figures 11 – 11.1)
10Bc. | Cab shields will come unattached.
11B. | All trucks will require slotted under body rails to be placed between the outside rail under the dump bodies. The total length of the under body rail in front of the tire and behind the tire will vary according to bed length, but the under body rails will be 4” in height regardless. The under body rails will have 5/16” slotted holes that will be one inch in length. Each hole will be centered 1” from the bottom of the under body rail to the center of the hole. The first hole will start 3” from the end of the under body rail on center, and one hole will be placed every 6” on center. The brackets will be 3/8” thick carbon steel. All under body rails are to be continuously welded to the bottom of the bed. The outside under body rail will be mounted approximately 9-3/4” from the outside rail. The inner under body rail will be mounted so that there is exactly 12’’ between the inner sides of the under body rails. Dimensions are included in a table in the appendix. (See Figure 15).
12B. | Both lower rub rails to be boxed on inside with formed channel 63.5 mm (2-1/2") deep and 101.5 mm (4") high. To be located on the inside wall of rub rail. Channel to be continuously welded to eliminate moisture.
13B. | On both sides two holes, 76.2 mm ± 1.6 mm (3" ± 1/16") in diameter, are to be machined opened to accommodate clearance lights. The center line of one hole will be 330 mm (13") from the front of the body. The second hole center line will be 425.5 mm (16-3/4") from the rear of the body
14B. | See Figures 4 and 5
15Ba. | All catwalks will be approximately 50.8 mm (2") by 127 mm (5") grip strut.
15Bb. | Catwalks shall extend down both sides of the bed from the front of the bed to the front of the rear corner post.
15Bc. | The bottom of the catwalk shall be 12.7 mm (½") above where the rub rail meets the bed wall.
15Bd. | The catwalk will be spaced 25.4 mm (1") away from the bed wall.
15Be. | Catwalk will be welded to the dump body rubrails.
15Bf. | Catwalk will be made out of 304 or 201 stainless steel.
15Bg. | Catwalks will not be painted.
16B. | Three (3) stainless steel grab handles shall be positioned on the bed of the truck approximately 254mm (10") above the catwalk. Two (2) will be positioned directly over the rear axle on both sides of the bed approximately 711mm (28") from the front of the rear corner post. One (1) will be positioned 12.7 mm (½") back from the front of the bed on the passenger side. These handles will be 19mm (3/4") diameter stainless steel that extends 95.3 mm (3-3/4") from the bed and will be approximately 254 mm (10") wide. (See Figure 5)
17B. | Four hangers for lifting the bed will be positioned inside the truck bed to serve as points for lifting the bed. They will be constructed in such a way that they can swing down against the inside of the bed when not in use but will swing up when being employed. Must be sufficient rating to lift the dump body. These hangers are to be roughly 203 mm (8") from the front and back of the bed and approximately 76 mm (3") from the top of the bed.
C. TAILGATE:
1C. | Stainless Steel overshot type upper tailgate hardware with retainer chain for pins
2C. | Double acting, boxed perimeter bracing, to support tail gate opening
3Ca. | Door opening approximately 381 X 508 mm (15" x 20") (Height x Width) heavy duty stainless steel hardware of such design to hold the gate flush against end of body
3Cb. | Door will be 201 #4 Stainless Steel, 8 gauge.
3Cc. | All assembly components will be 201 #4 grade stainless steel.
3Cd. | Door will have a 90 degree flanged at the top to provide sufficient reinforcement to prevent any de-formation.
4C. | Door opening approx. 380 mm (15") x 500 mm (20") (Height x Width), located in the center of the tailgate. Hardware will be of such design to hold the gate flush against end of body. Supported with four bearing blocks with grease fittings, tailgate must be capable of using a handle design with a snap lock feature that extends to both sides of outer tailgate frame. Brackets will be located on the left and right sides of the coal door in such a way that the door will be opened by two adjustable linkage rods of forged design with ACME or SAE threads. Handle will be supplied and installed. (See Figure 6)
5C. | Chain brackets shall be located on each side of the tailgate at the top and bottom.
6C. | Tailgate will require a prop that will be used to keep the tailgate open while the dump body is in the lowered position. Tailgate prop to be welded to the outer edge of rear post, as shown from side view of prop. The tailgate prop is to be made to the specifications listed in figure 12. Prop assembly will be high tensile steel welded to bed. (See Figure 12)
7C. | Tailgate must have I.D. No. matching the last four digits of the body Serial No. stamped on the side.
8C. | Tailgate latch will be air operated from the cab with a valve located in cab. A Springville Mfg. Co. Cylinder model SB32X8-CM&P-SP or approved equal will be mounted at the rear of the bed before delivery. All other components will be supplied by the Ohio Department of Transportation.
9C. | Tailgate chains must be of sufficient length to support tailgate in horizontal position.
10C. | Must provide one hanger sufficient for lifting the tailgate. This will be positioned in the center of gate at the top for easy lifting access. It should be constructed in such a way that it can swing down against the inside of the bed when not in use but will swing up when being employed.
D. PAINT:
1D. | Only unleaded paint is used.
2Da. | All non-stainless steel components must be primed and painted either gloss black or winter white.
2Db. | Non-stainless steel components located on the underside of the dump body will be primed and painted gloss black.
2Dc. | All other Non-stainless steel components will be primed and painted winter white.
E. PROTOTYPE:
1E. | After bid evaluation, the apparent low bidder will be notified to provide a proto-type unit within 60 calendar days of date of notification. The proto-type unit shall be inspected and tested for specification compliance before an award is made. Upon passing inspection and after award, the proto-type unit shall be invoiced. The Department of Transportation reserves the right to waive the proto-type inspection process.
F. DELIVERY:
1F. | Delivery must be completed within 275 calendar days after receipt of a purchase order.
2F. | All hardware shipped with the beds, must be located in an identified location, so they can be easily found and counted before a receiving ticket is made.
G. MANUAL:
1G. | A parts, and operator’s, and service manual must be supplied with each system.
***IMPORTANT***
For all manuals, ODOT will accept manuals submitted electronically via USB drive and hard copy. (Manuals other than in printed hard copy form must be approved by ODOT Office of Equipment Management).
2G. | Dimensions and Capacities must be completed and submitted with the bid for each dump body length.
H. WARRANTY:
1H. | All components will have a 30 month warranty starting from date of delivery or the manufacturer’s standard warranty if it is greater.

## Section 6 Specs.
026-23
Section 6: 201 #4 STAINLESS STEEL HOOKLIFT DUMP BODY - TANDEM AXLE
PRICING LINE ITEMS 12 - 13
ITEM | MINIMUM SPECIFICATIONS
A. DIMENSIONS: |  | Comply | Don't Comply
1Aa. | Length, 4572 mm (15 ft.) – Stock Number: 25527003
Length, 3962 mm (13 ft.) – Stock Number: 25527002
1Ab. | Insert the stock numbers to the corresponding Dump body size(s) above, centered on a steel plate measuring 38.1 mm (1 1/2”) X 76.2 mm (3”) with the stock numbers measuring 12.7 mm (1/2”) in height. Then welded to the piece of equipment.) Refer to Figure 16.
2A. | Inside Width, 2134 mm (84")
3A. | Side height, 1042 mm (41")
4A. | End height, 1042 mm (41")
5A. | Bed must not exceed 2591 mm (102") in width at any point.
B. BODY CONSTRUCTION:
1B. | Bed sides, bulkhead and tailgate sheets will be 7 gauge, 201 #4 and the cab shield will be 10 gauge 201 #4 stainless steel.
2B. | Bed floor sheet steel shall be AR400 steel, 6.5 mm (1/4") thickness.
3B. | Floor to side radius, 50 mm (2")
4B. | 30 degrees rub rails
5B. | CORNER POSTS:
5Ba. | Full depth(7 gauge 201 #4 Stainless Steel)
5Bb. | Rear face of rear post at back of body 178 mm (7")
5Bc. | Width of rear post from body side view must be 279.5 mm (11")
5Bd. | On both sides and for the rear lights, 3 holes, 114 mm (4-1/2" diameter) machined opened in the rear post, spaced 152.4 mm (6") center to center for each cutout and 69.85 mm (2 3/4") from the outer edge to center of cutout holes. The location of the lower hole center must be 95.25 mm (3-3/4") above the tailgate latching mechanism assembly. On the driver’s side, a fourth hole, 114mm (4-1/2" diameter) will be machined opened in the rear post spaced center 152.4 mm (6") above the center of the third hole. This hole must have sufficient clearance behind it to receive the ECCO SA940 back-up alarm. Below each third hole from the bottom of the bed on both sides of the truck a notch will be required to be cut. It will extend 29 mm (1-1/8") from the bottom of the center of the hole and must be 13 mm (1/2") wide with a 6.4 mm (1/4") radius at the bottom of the notch. (See Figure 1)
5Be. | On the front side of the rear posts, holes shall be opened on each side to accommodate hydraulic/wetting lines.
(See Figure 8)
6B. | Sides to be smooth with two formed V-corrugations or half-round, full length of body side sheet. These will be pointed to the outside and will be evenly spaced on the body side sheet. Weld on horizontal angle not accepted. Vertical side braces, not accepted. Flat face of lower rubrail to be 101.5 mm (4"). Two (2) stiffeners shall be placed in each v-corrugation or half-round. (See Figures 9 and 10)
7B. | Full rear bolster, 4.5 mm (3/16") thickness, shaped as a channel, with the width of dump body. Approximately 279 mm (11") wide and 2" legs full rear bolster must tie into full rear corner posts.
8B. | Slotted wiring bolster bracket to be constructed of 3/16" thick steel plate, 27 & 7/16" in length and 5" tall
(1) Through hole of 2" diameter to be centered 2.5" above the bottom edge of the plate and 2.5" from the left edge of the plate, slotted down to the bottom edge with a width of 2". (1) 0.375" diameter through hole to be centered 2.5" above the bottom edge of the plate and 1.5" to the left of the centerline of the 2" through hole at the top of the slot. (1) 0.375" diameter through hole to be centered 2.5" above the bottom edge of the plate and 1.5" to the right of the centerline of the 2" through hole at the top of the slot. (See Figure 3)
(1) 3" diameter through hole centered 2.5" above the bottom edge of the plate and 9/32" to the right of the horizontal centerline of the plate. (1) 3" diameter through hole to be centered 2.5" above the bottom edge of the plate and 6" to the left of the aforementioned through hole. (1) 3" diameter through hole to be centered 2.5" above the bottom edge of the plate and 6" to the right of the central through hole in this section. (See Figure 3)
9B. | Top rails shall be manufacturer’s standard boxed top rail. They shall be a minimum 76 mm (3") wide x 76 mm (3") deep. All welds associated with the top rail are to be welded continuously.
10Ba. | The cab shield will have a full width design. The cab spill shield shall be 1981 mm (78") wide, and approximately 584 mm (23") long. The cab shield back plate will be of sufficient height to allow for a 50.8 mm (2") clearance over the top of the cab and maintain a 50.8 mm (2") overlap between the front of the bed wall and the cab shield back plate.
10Bb. | Two strobe light caps will be located in the top front corners of the cab shield. These will be made out of 10 gauge stainless steel. A 203 mm x 203 mm (8" x 8") top plate will be continuously welded to the top of the front and side walls of the cab shield. Each cap will have two side plates that are continuously welded to the cap top plate also welded to the cab shield side walls and the cab shield itself, leaving the rear plate located towards the rear of the truck off. The cab shield side walls and the cab shield itself. Each cap will contain a 32 mm (1-1/4") hole located 137 mm (5-3/8") behind the front wall of the cab shield and 117 mm (4-5/8") from the side wall. Directly below this hole a 32 mm (1-1/4") hole will be drilled through the cab shield. (See Figures 11 – 11.1)
10Bc. | Cab shields will come unattached.
11B. | All trucks will require slotted under body rails to be placed between the outside rail under the dump bodies. The total length of the under body rail in front of the tire and behind the tire will vary according to bed length, but the under body rails will be 4” in height regardless. The under body rails will have 5/16” slotted holes that will be one inch in length. Each hole will be centered 1” from the bottom of the under body rail to the center of the hole. The first hole will start 3” from the end of the under body rail on center, and one hole will be placed every 6” on center. The brackets will be 3/8” thick carbon steel. All under body rails are to be continuously welded to the bottom of the bed. The outside under body rail will be mounted approximately 9-3/4” from the outside rail. The inner under body rail will be mounted so that there is exactly 12’’ between the inner sides of the under body rails. Dimensions are included in a table in the appendix. (See Figure 15).
12B. | Both lower rub rails to be boxed on inside with a formed channel 64 mm (2-1/2") deep and 101 mm (4") high. Channel to be continuously welded to eliminate moisture.
13B. | On the lower rub rail on both sides two holes, 76.2 mm ± 1.6 mm (3" ± 1/16") in diameter, will be machined opened to accommodate clearance lights. One hole shall be 330 mm (13") from the front of the body, the other one will be 425 mm (16-3/4") from the rear of the body
14B. | Two (2) body safety props, one on each side. Props shall mount to the frame of chassis and swing up.
15B. | See Figures 4, 9 and 10
15Ba. | All catwalks will be 50.8 mm (2") by 127 mm (5") grip strut.
15Bb. | Catwalks shall extend down both sides of the bed from the front of the bed to the front of the rear corner post.
15Bc. | The bottom of the catwalk shall be 12.7 mm (½") above where the rub rail meets the bed wall.
15Bd. | The catwalk will be spaced 25.4 mm (1") away from the bed wall.
15Be. | Catwalk will be welded to the dump body rub rails.
15Bf. | Catwalk will be made out of 304 or 201 stainless steel.
15Bg. | Catwalks will not be painted.
16B. | Three (3) stainless steel grab handles shall be positioned on the bed of the truck approximately 356mm (14") above the catwalk. Two (2) will be positioned directly over the rear axle of the tandem axles on both sides of the bed approximately 406 mm (16") from the front of the rear corner post. One (1) will be positioned 228 mm (9") back on the 3962 mm (13ft) bed and 838 mm (33") back on the 4572 mm (15ft) bed from the front of the bed on the passenger side. These handles will be 19mm (3/4") diameter stainless steel that extends 95.3 mm (3-3/4") from the bed and will be approximately 254 mm (10") wide. (See Figures 9 and 10)
17B. | Four hangers for lifting the bed will be positioned inside the truck bed to serve as points for lifting the bed. They will be constructed in such a way that they can swing down against the inside of the bed when not in use but will swing up when being employed. Must be sufficient rating to lift the dump body. These hangers are to be roughly 203 mm (8") from the front and back of the bed and approximately 76 mm (3") from the top of the bed.
18B. | All seams will be continuous welding. (stitch/spot welding is not acceptable)
C. TAILGATE:
1C. | Stainless Steel overshot type upper tailgate hardware with retainer chain for pins
2C. | Double acting, boxed perimeter bracing, to support tail gate opening.
3Ca. | Door opening approximately 381 X 508 mm (15" x 20") (Height x Width) heavy duty stainless steel hardware of such design to hold the gate flush against end of body
3Cb. | Door will be 201 #4 Stainless Steel, 8 gauge.
3Cc. | All assembly components will be 201 #4 grade stainless steel.
3Cd. | Door will have a 90 degree flanged at the top to provide sufficient reinforcement to prevent any deformation.
4C. | Door opening approx. 380 mm (15") x 500 mm (20") (Height x Width), located in the center of the tailgate. Hardware will be of such design to hold the gate flush against end of body. Supported with four bearing blocks with grease fittings, tailgate must be capable of using a handle design with a snap lock feature that extends to both sides of outer tailgate frame. Brackets will be located on the left and right sides of the coal door in such a way that the door will be opened by two adjustable linkage rods of forged design with ACME or SAE threads. Handle will be supplied and installed. (See Figure 6)
5C. | Lower tail gate hook to be stainless steel, overshot type and shall have 9.5 mm (3/8") outer latch plates (two per side). Lower hardware backing plates to be 6.5 mm (1/4") post and fully welded into the rear corner post.
6C. | Chain brackets shall be located on each side of the tailgate at the top and bottom.
7C. | Tailgate will require a prop that will be used to keep the tailgate open while the dump body is in the lowered position. Tailgate prop to be welded to the outer edge of rear post, as shown from side view of prop. The tailgate prop is to be made to the specifications listed in figure 12. Prop assembly will be high tensile steel welded to bed. (See Figure 12)
8C. | Tailgate must have I.D. No. matching the last four digits of the body Serial No. stamped on the side.
9C. | Tailgate latch will be air operated from the cab with a valve located in cab. A Springville Mfg. Co. Cylinder model SB32X8-CM&P-SP or approved equal will be mounted at the rear of the bed before delivery. All other components will be supplied by the Ohio Department of Transportation.
10C. | Tailgate chains must be of sufficient length to support tailgate in horizontal position.
11C. | Must provide one hanger sufficient for lifting the tailgate. This will be positioned in the center of gate at the top for easy lifting access. It should be constructed in such a way that it can swing down against the inside of the bed when not in use but will swing up when being employed.
D. PAINT:
1D. | Only unleaded paint is used.
2D. | All non-stainless steel components must be primed and painted either gloss black or winter white.
2Da. | Non-stainless steel components located on the underside of the dump body will be primed and painted gloss black.
2Db. | All other Non-stainless steel components will be primed and painted winter white.
E. PROTOTYPE:
1E. | After bid evaluation, the apparent low bidder will be notified to provide a proto-type unit within 60 calendar days of date of notification. The proto-type unit shall be inspected and tested for specification compliance before an award is made. Upon passing inspection and after award, the proto-type unit shall be invoiced. The Department of Transportation reserves the right to waive the proto-type inspection process.
F. DELIVERY:
1F. | Delivery must be completed within 275 calendar days after receipt of a purchase order.
2F. | All hardware shipped with the beds, must be located in an identified location, so they can be easily found and counted before a receiving ticket is made.
G. MANUAL:
1G. | A parts, and operator’s, and service manual must be supplied with each system.
***IMPORTANT***
For all manuals, ODOT will accept manuals submitted electronically via USB drive and hard copy. (Manuals other than in printed hard copy form must be approved by ODOT Office of Equipment Management).
2G. | Dimensions and Capacities must be completed and submitted with the bid for each dump body length.
H. WARRANTY:
1H. | All components will have a 30 month warranty starting from date of delivery or the manufacturer’s standard warranty if it is greater.

## Figures
Figure 1
Figure 3
Figure 2
**All dimensions measured from the bottom of the rub rail or from the outside of the corner post.
Passenger’s Side |  | Driver's Side
Figure 4
Figure 5
Figure 7
| Figure 8 |  |  |  | Figure 9
**All dimensions measured from the bottom of the rub rail or from the outside of the corner post.
| Passenger’s Side |  | Driver’s Side
10"
24"
4"
24"
24"
28"
Driver's Side
Figure 6:
Where rub-rail meets rear post (vertical datum in spec)

## Figures Continued
Figure 10 | [5 empty] | Figure 15 – Slotted Under Body Rails
Figure 13A
Figure 11.1
Figure 11 |  |  | Figure 13B
[6 empty] | Dimension on Drawing: |  | X Dimension | Y Dimension
[6 empty] | Bed Length (in feet) | Type | Front Rail Length (in inches) | Rear Rail Length (in inches) | Number of Holes (front) | Number of Holes (back)
[6 empty] | 9 | SA | 30 | 24 | 5 | 3
[6 empty] | 10 | SA | 42 | 24 | 7 | 3
[6 empty] | 11 | SA | 54 | 24 | 9 | 3
[6 empty] | 13 | TA | 42 | 12 | 7 | 2
[6 empty] | 15 | TA | 66 | 12 | 11 | 2
Figure 14
Figure 12
Location of Prop | Side View of Prop
Figure 16