## EXCEPTIONS
ODOT Specification Exceptions
The department has the right to review the “Don’t Comply” explanation and make a decision to accept or deny the equipment being bid. Must supply the Section and original speicifcation in "SPECIFICATION" column, then provide exception and reasoning for exception in the "EXCEPTION:" column. More exception lines may be added by the vendor, if neccesary.
| SECTION: | SPECIFICATION: | EXCEPTION:
1: | I | Fenders | New Holland dose not offer a front fender option or rear fender extensions
2:
3:
4:
5:
6:
7:
8:
9:
10:

## SPECIFICATIONS
028-21 Minimum Specifications
Four Wheel Drive Backhoe
ITEM NO. | MINIMUM SPECIFICATIONS
A. GENERAL |  | Comply | Don't Comply
1A. | The equipment will meet all federal and state regulations. | x
2A. | Operating Weight apx. 7711 kg. (17000 lbs.) | x
3A. | Each model should provide the manufactures extend-a-hoe function or approved equal. | x
4A. | Manufacture’s standard fender setup. | X
5A. | FOPs (Falling Object Protection Structure) and ROPs (Rollover Protection System) equipped per manufacture’s standard. | x
B. ENGINE
1B. | Engine Manufacturer and Model specified in Excel pricing page. | x
2B. | Minimum 63.4 KW. (85 gross horsepower) | x
3B. | Minimum rated speed (2000 rpm) | x
C. TRANSMISSION
1C. | Transmission Type specified in Excel pricing page. | x
2C. | Wet disc service brake or approved equal. | x
3C. | Hydraulic service brake actuation or approved equal. | x
D. DIMENSIONS
1D. | Minimum Transport length 5486 mm. (18 ft.) | x
2D. | Minimum Transport height 3048 mm. (10 ft.) | x
3D. | Minimum Transport width over the tires 2133.6 mm. (7 ft.) | x
4D. | Minimum 4WD wheelbase 1981.2 mm. (6.5 ft.) | x
5D. | Minimum Ground clearance 304.8 mm. (1 ft.) | x
6D. | Minimum Dump height 2438.4 mm. (8 ft.) | x
7D. | Minimum Dump reach 508 mm. (20 in.) | x
8D. | Minimum Digging depth 25.4 mm. (1 in.) | x
E. CAB
1E. | Wide opening door for easy access. | x
2E. | Enclosed cab with heater and air conditioning. | x
3E. | Adjusting joystick towers or approved equal. | x
4E. | AM/FM radio with Bluetooth hands-free radio capability. | x
F. BUCKETS
1F. | Minimum width, General purpose Shovel 1828.8 mm (6 ft.) | x
2F. | Manufacturer Standard Rear Bucket | x
G. CAPACITIES
1G. | Minimum Fuel tank 113.6 L. (30 gal.) | x
2G. | Minimum Hydraulic tank 37.9 L. (10 gal.) | x
3G. | Minimum Rear Axle 11.5 L. (3 gal.) | x
4G. | Minimum 4WD Front Axle 3.8 L. (1 gal.) | x
5G. | Battery Voltage 12 volt | x
6G. | Minimum Shovel Breakout 44.5 kN (10000 lb.) | x
7G. | Minimum Lift To Full Height 2721 kg. (6000 lbs.) | x
H. PUMP
1H. | Type of pump specified in Excel pricing page. | x
2H. | Pump flow 113 L. /min. (30 gal./min.) | x
I. SUGGESTED OPTIONS
1I. | Provide full fender extensions & fenders over each wheel pricing in ODOT excel options pricing page.
2I. | Provide Powershift Option in ODOT excel pricing page.
3I. | Provide extend warranty packages in ODOT excel pricing page.
4I. | Provide all front and rear bucket sizes and types excel pricing page options list.
J. WARRANTY
1J. | Standard manufacturer’s warranty will be included for all parts and service. | x
2J. | The successful vendor will send a complete set of manuals for any additional items/equipment added to a piece of equipment. Parts and Service manuals must be provided via PDF. | x

## PRICING
028-21 PRICING 1/4/2021
Vendor Name: |  | Advantage Ag & Equipment
Please quote and insert below, your lowest net delivered prices for the commodity herein described in the contract specifications. Please note: There will be no specified or guaranteed quantities purchased from this contract. Eligible purchasers for this contract include both ODOT and Political Subdivisions.
Bid Item | Unit of Measure | Make | Model | Description of Backhoe | Transmission Type | Pump Type | F.O.B. Place of Destination Unit Bid Price
1 | Each. | New Holland | B95c | New Holland B95c 97 gross hp unit weights 17,560 lbs extend a hoe pilot controls ac/heat stereo | powershift or power shuttle | dual gear open center | 84371
2 | Each. |  |  | Price above dose not include any buckets front or rear
3 | Each.
4 | Each.
5 | Each.
6 | Each.
7 | Each.
8 | Each.
9 | Each.
10 | Each.
**Options pricing should be added on the tab provided within this Excel file

## OPTIONS LIST
028-21 OPTIONS LIST 1/4/2021
Vendor Name: | Advantage Ag & Equipment
Options List
Option |  | Price Adj. +/-
Power Shuttle Transmission |  | Add $4831.00
24" Standard Bucket |  | Add $1450.00
24" HD Bucket |  | Add $1380.00
Mech. Quick Coupler |  | Add $2388.00
1.3cy Front Bucket |  | Add $530.00
4x1 Front Bucket |  | Add $6240.00
Heavy Front Counterweight |  | Add $1050.00
Med. Front Counterweight |  | Add $685.00

## SERVICE LOCATIONS
028-21 SERVICE LOCATIONS 1/4/2021
Vendor Name: | Advantage Ag & Equipment
Locations in Ohio Available to Perform Service
Location Name | Address | City | Zip | Contact Person(s) | E-mail | Phone
Advantage Ag & Equip. | 1025 Harcourt Rd | Mt. Vernon | 43050 | Jeff Wilson | jeff.w@aaande.com | 740-392-3633

## FLUIDS & LUBRICANTS
028-21 FLUIDS & LUBRICANTS 1/4/2021
Vendor Name: | Advantage Ag & Equipment
Make | Model | Hydraulic Oil | Transmission Fluid | Engine Oil | Engine Coolant | Diesel Exhaust Fluid (DEF) | Brake Fluid | Gear Lube | Washer Fluid | Power Steering Fluid | Grease
New Holland | B95c | Master Tran | Master Tran | 10-W40 | premix | Blue Def |  | 10-W30 semi syn |  |  | Multi purpose