## Sheet1
Project Control Monument Coordinate Analysis
Project Name: |  | Project Name Here
Date: |  | Date of Processing
Prepared By: |  | Surveyor Name
Checked By: |  | Surveyor Name
Observation |  | Northing (m) | Easting (m) | Orthometric Height (m) | ∆ Northing (m) | ∆ Easting (m) | ∆ Height (m)
Date: | Times:
Date: | Times: |  |  |  | 0 | 0 | 0
Date: | Times: |  |  |  | 0 | 0 | 0
Date: | Times: |  |  |  | 0 | 0 | 0
Date: | Times: |  |  |  | 0 | 0 | 0
Date: | Times: |  |  |  | 0 | 0 | 0
Date: | Times: |  |  |  | 0 | 0 | 0
Average= |  | #DIV/0! | #DIV/0! | #DIV/0!
RMSE in Meters |  | #DIV/0! | #DIV/0! | #DIV/0!
RMSE in U.S. Survey Feet |  | #DIV/0! | #DIV/0! | #DIV/0!
|  | #DIV/0! | #DIV/0! | #DIV/0!
∆ Northing, ∆ Easting, and ∆ Height are the differences between the average Northing, Easting, Height, and the values of each individual OPUS session
Project Combined Scale Factor= |  |  |  | 1 | On Grid
Meters to U.S. Survey Feet= |  |  |  | 3.2808
Scaled Coordinates
|  | * Northing (ft) | * Easting (ft) | ** Orthometric Height (ft)
|  | #DIV/0! | #DIV/0! | #DIV/0!
User is responsible for verifying all calculations are correct.
* Scaled Coordinates = Average Coordinate x Project Combined Scale Factor x Meters to U.S. Survey Feet
**Orthometric Height (ft) = Average Coordinate x Meters to U.S. Survey Feet
Notes: