## Gusset Plates Rating
Gusset Plates Analysis & Rating |  |  | Updated January 2010 |  |  | OAH | 2010-01-05 |  |  | Disclaimer Note: The Office of Structural Engineering is providing this spreadsheet to facilitate the use of FHWA’s guidance for rating gusset plates on truss bridges. While bridge rating personnel are encouraged to use this spreadsheet for the reason of standardizing the rating procedures, they are responsible for the accuracy of input data, output results, and all calculations ensuring safety of the public.
Load Factor Method
Inventory Rating |  | 1
[6 empty] | Joint Rating Output Summary |  |  |  | *Capacity/Demand (C/D) |  | Rating Factor (RF= Capacity - lf1*DL / lf2*LL+I)
Bridge: | [5 empty] | Check Type |  |  |  | Message | Ratio | Message | Ratio
SFN: | [5 empty] | 1: Gusset Plate Minimum Edge Stiffness |  |  |  | #N/A | N/A | #N/A | N/A
GPS: | [5 empty] | 2: Gusset Plate Local Compression Buckling Under Whitmore Effective Width |  |  |  | #N/A | #N/A | #N/A | #N/A
[6 empty] | 3: Minimum Rivet Count Requirement |  |  |  | #N/A | #N/A | #N/A | #N/A
Functional Class: | [5 empty] | 4: Gusset Plate Local Tension Yield and Fracture |  |  |  | #N/A | #N/A | #N/A | #N/A
ADT: | [5 empty] | 5: Gusset Plate Axial Tension & Shear Rupture Resistance (Block Shear) |  |  |  | #N/A | #N/A | #N/A | #N/A
Loading Truck : | [5 empty] | 6: Members Tear Out (Block Shear) |  |  |  | #N/A | #N/A | #N/A | #N/A
Lanes: | [5 empty] | 7: Gusset Plate Combined Planes Shear Rupture Resistance |  |  |  | #N/A | #N/A | #N/A | #N/A
[6 empty] | 8: Gusset Plate Global Shear Yielding and Fracturing Requirement (Shear Only) |  |  |  | #N/A | #N/A | #N/A | #N/A
[10 empty] | * For Informational & Design Purposes |  | Minimum R.F. = | #N/A
#N/A
Plans Year:
Year Built:
Gusset Plate Type: | [5 empty] | Scroll Trucks |  | HS20-44 | (Inventory Rating)
Gusset Plate Steel Fy
Gusset Plate Steel Fu | [5 empty] | Scroll Joints |  | Joint ID = | 12 | #N/A
Gusset Plate Steel E: | 29000000 | psi | [5 empty] | Total Thick. = | #N/A
Connectors Diameter: | 0.875 | inch (bolts/rivets) -----------> | 0.15 | = Beta
Connectors Steel Fy: | 0 | psi (bolts/rivets) |  |  |  | Live Load % Reduction: |  | 100 | %
k for columns= | 1.2 | Suggested Defaults Values |  |  |  | Note: The above buttons maybe used to scroll values; scrolling will not change the input.
Shear Yield Reduction Factor Ω: | 0.74
Shear Fracture Load Factor Ø: | 0.85
Tension Load Factor Ø: | 1
Compression Load Factor Ø: | 0.85
Bearing Load Factor Ø: | 0.9
Block Shear Load Factor Ø: | 0.85
Load Factor for Dead Loads f1: | 1.3
Load Factor for Live Loads f2: | 2.17
1
Cc = | #DIV/0! |  |  |  |  | 3 | Connectors Type: | 1- Connector Fy Shown Above
Factored Plate Tension Stress | Factored Plate Compression Stress | Factored Plate Shear Stress |  |  | Factored Plate Bearing Stress (ksi) | Factored Bolts/Rivet Shear Stress (ksi)
Based on Gross/Net Area (ksi) | Based on Column Action | Yield Based on Gross Area (ksi) | Fracture Based on Net Area (ksi) | Block Shear (ksi)
0 | See Below for KL/r | 0 | 0 | 0 | 0 | 0
Check Joint No: | #N/A | 12 | Joint ID = | 12
Inner Gusset Total Original Thickness: | #N/A | inch
Inner Gusset % Remaining 1: | #N/A | From the Original Thickness of Gusset After Reduction …. For Whitmore Area
Inner Gusset % Remaining 2: | #N/A | From the Original Thickness of Gusset After Reduction….. For Shear Area
Outer Gusset Total Original Thickness: | #N/A | inch
Outer Gusset % Remaining 1: | #N/A | From the Original Thickness of Gusset After Reduction …. For Whitmore Area
Outer Gusset % Remaining 2: | #N/A | From the Original Thickness of Gusset After Reduction….. For Shear Area
Member % Reduction: | #N/A | Load reduction in chord members if other plates are contributing to splice capacity
Live Load Type: | HS20-44 | 6 | Live Load % Reduction: | 100
Rating Type: | Inventory Rating
To protect against accidental changes, you lock the cells below this point. Please call Omar Abu-Hajar, Office of Structural Engineering (614-387-1257) for any comments or questions.
Member Factored Axial Loads From Truss Analysis:
Location | Member ID | Member | Dead Axial Factored Load For Both Plates (kips) | Max. Compression Factored LL+I For Both Plates (kips) | Max. Tension Factored LL+I For Both Plates (kips) | Total Max. Compressive Factored Load For Both Plates (kips) | Total Max. Tensile Factored Load For Both Plates (kips) | Angle with Plate Axis (degrees) | Member Type | Member Ends Spliced at Joint Center ? | Milled Butt Ends at Splice?
U/L Chord (LT) | #N/A | #N/A | #N/A | #N/A | #N/A | #N/A | #N/A | #N/A | #N/A | #N/A | #N/A
U/L Chord (RT) | #N/A | #N/A | #N/A | #N/A | #N/A | #N/A | #N/A | #N/A | #N/A | #N/A | #N/A
Diagonal (LT) | #N/A | #N/A | #N/A | #N/A | #N/A | #N/A | #N/A | #N/A | #N/A | #N/A | #N/A
Diagonal (RT) | #N/A | #N/A | #N/A | #N/A | #N/A | #N/A | #N/A | #N/A | #N/A | #N/A | #N/A
Vertical | #N/A | #N/A | #N/A | #N/A | #N/A | #N/A | #N/A | #N/A | #N/A | #N/A | #N/A
Resolved Axial Loads into Horizontal and Vertical Components in Gusset Plates
Location | Member ID | Member | COS (Angle) | SIN (Angle) | Horizontal Component Factored Dead Load For Both Plates (kips) | Vertical Component Factored Dead Load For Both Plates (kips) | Horizontal Component Max. Factored Compression LL+I For Both Plates (kips) | Vertical Component Max. Factored Compression LL+I For Both Plates (kips) | Horizontal Component Max. Factored Tension LL+I For Both Plates (kips) | Vertical Component Max. Factored Tension LL+I For Both Plates (kips) | Horizontal Component Total Max. Factored Compressive Load DL+LL+I For Both Plates (kips) | Vertical Component Total Max. Factored Compressive Load DL+LL+I For Both Plates (kips) | Horizontal Component Total Max. Factored Tensile Load DL+LL+I For Both Plates (kips) | Vertical Component Total Max. Factored Tensile Load DL+LL+I For Both Plates (kips)
U/L Chord (LT) | #N/A | #N/A | #N/A | #N/A | #N/A | #N/A | #N/A | #N/A | #N/A | #N/A | #N/A | #N/A | #N/A | #N/A
U/L Chord (RT) | #N/A | #N/A | #N/A | #N/A | #N/A | #N/A | #N/A | #N/A | #N/A | #N/A | #N/A | #N/A | #N/A | #N/A
Diagonal (LT) | #N/A | #N/A | #N/A | #N/A | #N/A | #N/A | #N/A | #N/A | #N/A | #N/A | #N/A | #N/A | #N/A | #N/A
Diagonal (RT) | #N/A | #N/A | #N/A | #N/A | #N/A | #N/A | #N/A | #N/A | #N/A | #N/A | #N/A | #N/A | #N/A | #N/A
Vertical | #N/A | #N/A | #N/A | #N/A | #N/A | #N/A | #N/A | #N/A | #N/A | #N/A | #N/A | #N/A | #N/A | #N/A
Gusset Plate Geometric Properties
Location | ID | Member | Inner Gusset Plates Actual Thickness For Whitmore (in) | Inner Gusset Plates Actual Thickness For Plate Shear (in) | Outer Gusset Plates Actual Thickness For Whitmore (in) | Outer Gusset Plates Actual Thickness For Plate Shear (in) | Actual Base Metal Thickness At Member End Total for Both Sides (in) | Total No. of Rivets At Member End in Both Plates | Connection Length in One Plate (in) | * Shear Resistance Reduction Factor | Whitmore Effective Gross Width "b" For One Plate (in) | Unbraced Column Length For One Plate (in) | Inner Gusset Whitmore Area "A" For One Plate (in^2) | Inner Gusset Moment of Inertia "I" For One Plate (in^4) | Inner Gusset plate Radius of Gyration "r" For One Plate (in) | Inner Gusset Plate kl/r | Maximum Axial Stress Fcr (ksi) | Outer Gusset Whitmore Area "A" For One Plate (in^2) | Outer Gusset Moment of Inertia "I" For One Plate (in^4) | Outer Gusset Plate Radius of Gyration "r" For One Plate (in) | Outer Gusset Plate kl/r | Maximum Fcr (ksi)
U/L Chord (LT) | #N/A | #N/A | #N/A | #N/A | #N/A | #N/A | #N/A | #N/A | #N/A | #N/A | #N/A | #N/A | #N/A | #N/A | #N/A | #N/A | #N/A | #N/A | #N/A | #N/A | #N/A | #N/A
U/L Chord (RT) | #N/A | #N/A | #N/A | #N/A | #N/A | #N/A | #N/A | #N/A | #N/A | #N/A | #N/A | #N/A | #N/A | #N/A | #N/A | #N/A | #N/A | #N/A | #N/A | #N/A | #N/A | #N/A
Diagonal (LT) | #N/A | #N/A | #N/A | #N/A | #N/A | #N/A | #N/A | #N/A | #N/A | #N/A | #N/A | #N/A | #N/A | #N/A | #N/A | #N/A | #N/A | #N/A | #N/A | #N/A | #N/A | #N/A
Diagonal (RT) | #N/A | #N/A | #N/A | #N/A | #N/A | #N/A | #N/A | #N/A | #N/A | #N/A | #N/A | #N/A | #N/A | #N/A | #N/A | #N/A | #N/A | #N/A | #N/A | #N/A | #N/A | #N/A
Vertical | #N/A | #N/A | #N/A | #N/A | #N/A | #N/A | #N/A | #N/A | #N/A | #N/A | #N/A | #N/A | #N/A | #N/A | #N/A | #N/A | #N/A | #N/A | #N/A | #N/A | #N/A | #N/A
* 0.8 if Connection Length > 50"
Check Stresses:
Max D/C Ratio
1: Gusset Plate Minimum Edge Stiffness | [23 empty] | N/A | #N/A | 1: Gusset Plate Minimum Edge Stiffness
Fy = | 0 | psi
Inner Plate Thick. = | #N/A | inch
Outer Plate Thick. = | #N/A | inch
Max. Unstiffened Edge (L/t) Ratio = (11,000/(Fy)½) = | #DIV/0! | * t (inch) -- AASHTO 10.16.11
Minimum Plate Thickness | 0.3125 | inch -- AASHTO 10.8.3
Location | Joint ID | Gusset Plate Actual Thickness (in) | Maximum Unstiffened Actual Edge Length (in) | Maximum Unstiffened Edge Length Not To Be Exceeded (in) | Meets Requirement
Inner Gusset Plate | 12 | #N/A | #N/A | #DIV/0! | #N/A | [19 empty] | #N/A | #N/A | 0
Outer Gusset Plate | 12 | #N/A | #N/A | #DIV/0! | #N/A | [19 empty] | #N/A | #N/A | 0
2: Gusset Plate Local Compression Buckling Under Whitmore Effective Width | [22 empty] | #N/A | #N/A | #N/A | 2: Gusset Plate Local Compression Buckling Under Whitmore Effective Width
Compression Load Factor Ø: | 0.85 | [13 empty] | C/D= Capacity/Demand
\ | ID | Member | Member Type | Was Member Spliced at Joint Center? | Was Member Butt End Milled? | Total Max. Factored Compressive Load For Both Plates (kips) | Inner Gusset Plates Area (sq in) | Actual Outer Gusset Plates Area (sq in) | Actual Inner Gusset Plates Stress (ksi) | Outer Gusset Plates Stress (ksi) | Factored Gusset Plate Axial Stress Fa (ksi) | Factored Gusset Plate Axial Stress Fa (ksi) | Inner Gusset Plate Meets Requirement | Inner Gusset Plate Meets Requirement | Inner Gusset Plate C/D Ratio | Inner Gusset Plate C/D Ratio
U/L Chord (LT) | #N/A | #N/A | #N/A | #N/A | #N/A | #N/A | #N/A | #N/A | #N/A | #N/A | #N/A | #N/A | #N/A | #N/A | #N/A | #N/A | [8 empty] | #N/A | #N/A | #N/A | #N/A | #N/A
U/L Chord (RT) | #N/A | #N/A | #N/A | #N/A | #N/A | #N/A | #N/A | #N/A | #N/A | #N/A | #N/A | #N/A | #N/A | #N/A | #N/A | #N/A | [8 empty] | #N/A | #N/A | #N/A | #N/A | #N/A
Diagonal (LT) | #N/A | #N/A | #N/A | #N/A | #N/A | #N/A | #N/A | #N/A | #N/A | #N/A | #N/A | #N/A | #N/A | #N/A | #N/A | #N/A | [8 empty] | #N/A | #N/A | #N/A | #N/A | #N/A
Diagonal (RT) | #N/A | #N/A | #N/A | #N/A | #N/A | #N/A | #N/A | #N/A | #N/A | #N/A | #N/A | #N/A | #N/A | #N/A | #N/A | #N/A | [8 empty] | #N/A | #N/A | #N/A | #N/A | #N/A
Vertical | #N/A | #N/A | #N/A | #N/A | #N/A | #N/A | #N/A | #N/A | #N/A | #N/A | #N/A | #N/A | #N/A | #N/A | #N/A | #N/A | [8 empty] | #N/A | #N/A | #N/A | #N/A | #N/A
Note: Buckling is ignored if butt-end surfaces are milled in chord members
Rating Factor For Local Compression Buckling Under Whitmore Effective Width
Location | ID | Member | Member Type | Total Factored Joint Capacity (kips) | Total Joint Factored Dead Load (kips) | Total Joint Factored Live Load + I (kips) | Rating Factor (C - f1*DL) / (f2*LL+I) | [16 empty] | 2. RF
U/L Chord (LT) | #N/A | #N/A | #N/A | #N/A | #N/A | #N/A | #N/A | [16 empty] | #N/A
U/L Chord (RT) | #N/A | #N/A | #N/A | #N/A | #N/A | #N/A | #N/A | [16 empty] | #N/A
Diagonal (LT) | #N/A | #N/A | #N/A | #N/A | #N/A | #N/A | #N/A | [16 empty] | #N/A
Diagonal (RT) | #N/A | #N/A | #N/A | #N/A | #N/A | #N/A | #N/A | [16 empty] | #N/A
Vertical | #N/A | #N/A | #N/A | #N/A | #N/A | #N/A | #N/A | [16 empty] | #N/A
3: Minimum Rivet Count Requirement | [22 empty] | #N/A | #N/A | #N/A | 3: Minimum Rivet Count Requirement
Rivet Diameter = | 0.875 | inch
Rivet Area = | 0.60132 | sq inch
Maximum Plate Bearing Stress (ksi) | Maximum Rivet Shear stress (ksi) |  |  | #N/A
0 | 0
Axial Loading Acting to Shear Rivets
Location | ID | Member | Member Type | Was Member Spliced at Joint Center? | Was Member Butt End Milled? | Max. Axial Factored Load* For Both Plates (kips) | Total No. of Rivets At Member End for Both Plates (Provided) | Inner Gusset Plates Actual Thickness (in) | Outer Gusset Plates Actual Thickness (in) | Actual Base Metal Thickness Total at Member End (in) | Total No. of Rivets At Member End (Needed for Bearing on Gussets) | Total No. of Rivets At Member End (Needed for Bearing on Base Metal) | Total No. of Rivets At Member End (Needed for Shear in Rivets) | Bearing on Gusset Plates Meets Requirement | Bearing on Base Metal Meets Requirement | Shear in Rivets Meets Requirement | Bearing on Gusset Plates C/D Ratio | Bearing on Base Metal C/D Ratio | Shear in Rivets C/D Ratio
U/L Chord (LT) | #N/A | #N/A | #N/A | #N/A | #N/A | #N/A | #N/A | #N/A | #N/A | #N/A | #N/A | #N/A | #N/A | #N/A | #N/A | #N/A | #N/A | #N/A | #N/A |  |  |  |  | #N/A | #N/A | #N/A | #N/A | #N/A | #N/A | #N/A | #N/A
U/L Chord (RT) | #N/A | #N/A | #N/A | #N/A | #N/A | #N/A | #N/A | #N/A | #N/A | #N/A | #N/A | #N/A | #N/A | #N/A | #N/A | #N/A | #N/A | #N/A | #N/A |  |  |  |  | #N/A | #N/A | #N/A | #N/A | #N/A | #N/A | #N/A | #N/A
Diagonal (LT) | #N/A | #N/A | #N/A | #N/A | #N/A | #N/A | #N/A | #N/A | #N/A | #N/A | #N/A | #N/A | #N/A | #N/A | #N/A | #N/A | #N/A | #N/A | #N/A |  |  |  |  | #N/A | #N/A | #N/A | #N/A | #N/A | #N/A | #N/A | #N/A
Diagonal (RT) | #N/A | #N/A | #N/A | #N/A | #N/A | #N/A | #N/A | #N/A | #N/A | #N/A | #N/A | #N/A | #N/A | #N/A | #N/A | #N/A | #N/A | #N/A | #N/A |  |  |  |  | #N/A | #N/A | #N/A | #N/A | #N/A | #N/A | #N/A | #N/A
Vertical | #N/A | #N/A | #N/A | #N/A | #N/A | #N/A | #N/A | #N/A | #N/A | #N/A | #N/A | #N/A | #N/A | #N/A | #N/A | #N/A | #N/A | #N/A | #N/A |  |  |  |  | #N/A | #N/A | #N/A | #N/A | #N/A | #N/A | #N/A | #N/A
* Use 50% of the max compression load if butt ends were milled in chord members- AASHTO 10.18.3
Rating Factor For Axial Loading Acting on Rivets |  | Rating Factor For Axial Loading Acting on Rivets
Location | ID | Member | Member Type | Total Joint Factored Capacity for Bearing on Gusset Plates (kips) | Total Joint Factored Capacity for Bearing on Base Metal (kips) | Total Joint Factored Capacity for Shear in Rivets (kips) | Total Joint Factored Dead Load* (kips) | Total Joint Factored Live Load + I* (kips) | Rating Factor (C - f1*DL) / (f2*LL+I) | [14 empty] | 3. RF
U/L Chord (LT) | #N/A | #N/A | #N/A | #N/A | #N/A | #N/A | #N/A | #N/A | #N/A | [14 empty] | #N/A
U/L Chord (RT) | #N/A | #N/A | #N/A | #N/A | #N/A | #N/A | #N/A | #N/A | #N/A | [14 empty] | #N/A
Diagonal (LT) | #N/A | #N/A | #N/A | #N/A | #N/A | #N/A | #N/A | #N/A | #N/A | [14 empty] | #N/A
Diagonal (RT) | #N/A | #N/A | #N/A | #N/A | #N/A | #N/A | #N/A | #N/A | #N/A | [14 empty] | #N/A
Vertical | #N/A | #N/A | #N/A | #N/A | #N/A | #N/A | #N/A | #N/A | #N/A | [14 empty] | #N/A
* Use 50% of the max compression load if butt ends were milled in chord members- AASHTO 10.18.3
4: Gusset Plate Local Tension Yield and Fracture | [22 empty] | #N/A | #N/A | #N/A | 4: Gusset Plate Local Tension Yield and Fracture
Fy = | 0 | ksi (Yield/Fracture)
Beta (β) = | 0.15
Location | ID | Member | Member Type | Was Member Spliced at Joint Center? | Was Member Butt End Milled? | Max. Axial Factored Load total for Both Plates(kips) | Inner Gusset Plate Gross Area (g) | Outer Gusset Plate Gross Area for One Plate Only (g) | Inner Gusset Plate Net Area for One Plate Only (n) | Outer Gusset Plate Net Area for One Plate Only (n) | Ae - Effective Area for inner Plate (An + β*Ag) (sq in) | Ae - Effective Area for Outer Plate (An + β*Ag) (sq in) | Inner/Outer Gusset Plate Max Yield Stress Based on Effective Area (ksi) | Meets Tension Stresses Yield & Fracture Requirement | Tension Stresses Yield & Fracture C/D Ratio
U/L Chord (LT) | #N/A | #N/A | #N/A | #N/A | #N/A | #N/A | #N/A | #N/A | #N/A | #N/A | #N/A | #N/A | #N/A | #N/A | #N/A | [9 empty] | #N/A | #N/A | #N/A
U/L Chord (RT) | #N/A | #N/A | #N/A | #N/A | #N/A | #N/A | #N/A | #N/A | #N/A | #N/A | #N/A | #N/A | #N/A | #N/A | #N/A | [9 empty] | #N/A | #N/A | #N/A
Diagonal (LT) | #N/A | #N/A | #N/A | #N/A | #N/A | #N/A | #N/A | #N/A | #N/A | #N/A | #N/A | #N/A | #N/A | #N/A | #N/A | [9 empty] | #N/A | #N/A | #N/A
Diagonal (RT) | #N/A | #N/A | #N/A | #N/A | #N/A | #N/A | #N/A | #N/A | #N/A | #N/A | #N/A | #N/A | #N/A | #N/A | #N/A | [9 empty] | #N/A | #N/A | #N/A
Vertical | #N/A | #N/A | #N/A | #N/A | #N/A | #N/A | #N/A | #N/A | #N/A | #N/A | #N/A | #N/A | #N/A | #N/A | #N/A | [9 empty] | #N/A | #N/A | #N/A
Rating Factor For Local Tension and Fracture
Location | ID | Member | Member Type | Inner Gusset Plates Actual Thickness For Whitmore (in) | Outer Gusset Plates Actual Thickness For Whitmore (in) | Whitmore Effective Gross Width "b" For One Plate (in) | Whitmore Effective Net Width "b" For One Plate (in) | Ag - Gross Area for Both Plates (sq in) | An - Net Area for Both Plates (sq in) | Ae - Effective Area for Both Plates (An + β*Ag) (sq in) | Total Joint Factored Capacity (kips) | Total Joint Factored Dead Load (kips) | Total Joint Factored Live Load + I (kips) | Rating Factor (C - f1*DL) / (f2*LL+I) | [9 empty] | 4. RF
U/L Chord (LT) | #N/A | #N/A | #N/A | #N/A | #N/A | #N/A | #N/A | #N/A | #N/A | #N/A | #N/A | #N/A | #N/A | #N/A | [9 empty] | #N/A
U/L Chord (RT) | #N/A | #N/A | #N/A | #N/A | #N/A | #N/A | #N/A | #N/A | #N/A | #N/A | #N/A | #N/A | #N/A | #N/A | [9 empty] | #N/A
Diagonal (LT) | #N/A | #N/A | #N/A | #N/A | #N/A | #N/A | #N/A | #N/A | #N/A | #N/A | #N/A | #N/A | #N/A | #N/A | [9 empty] | #N/A
Diagonal (RT) | #N/A | #N/A | #N/A | #N/A | #N/A | #N/A | #N/A | #N/A | #N/A | #N/A | #N/A | #N/A | #N/A | #N/A | [9 empty] | #N/A
Vertical | #N/A | #N/A | #N/A | #N/A | #N/A | #N/A | #N/A | #N/A | #N/A | #N/A | #N/A | #N/A | #N/A | #N/A | [9 empty] | #N/A
5: Gusset Plate Axial Tension & Shear Rupture Resistance (Block Shear) | [22 empty] | #N/A | #N/A | #N/A | 5: Gusset Plate Axial Tension & Shear Rupture Resistance (Block Shear)
For Tensile Members Only
Gusset Plate Steel Fy | 0 | ksi
Gusset Plate Steel Fu | 0 | ksi
Block Shear Load Factor Ø: | 0.85
Inner Plate | [6 empty] | Shear Stress* |  | Tensile Stress
Location | ID | Member | Member Type | Was Member Spliced at Joint Center? | Was Member Butt End Milled? | Max. Joint Factored Axial Load For Both Plates (kips) | Ag - Inner Gusset Plate Gross Area (sq in) | An - Inner Gusset Plate Net Area* (sq in) | Ag - Inner Gusset Plate Gross Area (sq in) | An - Inner Gusset Plate Net Area (sq in) | Maximum Load Capacity For Block Shear 1 Ø(FyAvg + FuAtn) (kips) | Maximum Load Capacity For Block Shear 2 Ø( FuAvn + FyAtg) (kips) | Meets Block Shear Rupture Resistance Requirement | Block Shear Rupture Resistance C/D Ratio
U/L Chord (LT) | #N/A | #N/A | #N/A | #N/A | #N/A | #N/A | #N/A | #N/A | #N/A | #N/A | #N/A | #N/A | #N/A | #N/A | [10 empty] | #N/A | #N/A | #N/A
U/L Chord (RT) | #N/A | #N/A | #N/A | #N/A | #N/A | #N/A | #N/A | #N/A | #N/A | #N/A | #N/A | #N/A | #N/A | #N/A | [10 empty] | #N/A | #N/A | #N/A
Diagonal (LT) | #N/A | #N/A | #N/A | #N/A | #N/A | #N/A | #N/A | #N/A | #N/A | #N/A | #N/A | #N/A | #N/A | #N/A | [10 empty] | #N/A | #N/A | #N/A
Diagonal (RT) | #N/A | #N/A | #N/A | #N/A | #N/A | #N/A | #N/A | #N/A | #N/A | #N/A | #N/A | #N/A | #N/A | #N/A | [10 empty] | #N/A | #N/A | #N/A
Vertical | #N/A | #N/A | #N/A | #N/A | #N/A | #N/A | #N/A | #N/A | #N/A | #N/A | #N/A | #N/A | #N/A | #N/A | [10 empty] | #N/A | #N/A | #N/A
* Use 1/2 the shear length in chords due to fractured section
Outer Plate | [6 empty] | Shear Stress* |  | Tensile Stress
Location | ID | Member | Member Type | Was Member Spliced at Joint Center? | Was Member Butt End Milled? | Max. Joint Axial Load For Both Plates (kips) | Ag - Inner Gusset Plate Gross Area (sq in) | An - Inner Gusset Plate Net Area* (sq in) | Outer Gusset Plate Gross Area (sq in) | Outer Gusset Plate Net Area (sq in) | Maximum Load Capacity For Block Shear 1 Ø(FyAvg + FuAtn) (kips) | Maximum Load Capacity For Block Shear 2 Ø( FuAvn + FyAtg) (kips) | Meets Block Shear Rupture Resistance Requirement | Block Shear Rupture Resistance C/D Ratio
U/L Chord (LT) | #N/A | #N/A | #N/A | #N/A | #N/A | #N/A | #N/A | #N/A | #N/A | #N/A | #N/A | #N/A | #N/A | #N/A | [10 empty] | #N/A | #N/A | #N/A
U/L Chord (RT) | #N/A | #N/A | #N/A | #N/A | #N/A | #N/A | #N/A | #N/A | #N/A | #N/A | #N/A | #N/A | #N/A | #N/A | [10 empty] | #N/A | #N/A | #N/A
Diagonal (LT) | #N/A | #N/A | #N/A | #N/A | #N/A | #N/A | #N/A | #N/A | #N/A | #N/A | #N/A | #N/A | #N/A | #N/A | [10 empty] | #N/A | #N/A | #N/A
Diagonal (RT) | #N/A | #N/A | #N/A | #N/A | #N/A | #N/A | #N/A | #N/A | #N/A | #N/A | #N/A | #N/A | #N/A | #N/A | [10 empty] | #N/A | #N/A | #N/A
Vertical | #N/A | #N/A | #N/A | #N/A | #N/A | #N/A | #N/A | #N/A | #N/A | #N/A | #N/A | #N/A | #N/A | #N/A | [10 empty] | #N/A | #N/A | #N/A
* Use 1/2 the shear length in chords due to fractured section
Rating Factor For Axial Tension & Shear Rupture Resistance (Block Shear)
Location | ID | Member | Member Type | Block shear Capacity 1 (FyAvg + FuAtn) For Both Plates (kips) | Block Shear Capacity 2 (FuAvn + FyAtg) For Both Plates (kips) | Total Joint Block Shear Capacity For Both Plates (kips) | Total Joint DL For Both Plates (kips) | Total Joint LL + I For Both Plates (kips) | Rating Factor (C - f1*DL) / (f2*LL+I) | [14 empty] | 6. RF
U/L Chord (LT) | #N/A | #N/A | #N/A | #N/A | #N/A | #N/A | #N/A | #N/A | #N/A | [14 empty] | #N/A
U/L Chord (RT) | #N/A | #N/A | #N/A | #N/A | #N/A | #N/A | #N/A | #N/A | #N/A | [14 empty] | #N/A
Diagonal (LT) | #N/A | #N/A | #N/A | #N/A | #N/A | #N/A | #N/A | #N/A | #N/A | [14 empty] | #N/A
Diagonal (RT) | #N/A | #N/A | #N/A | #N/A | #N/A | #N/A | #N/A | #N/A | #N/A | [14 empty] | #N/A
Vertical | #N/A | #N/A | #N/A | #N/A | #N/A | #N/A | #N/A | #N/A | #N/A | [14 empty] | #N/A
6: Members Tear Out (Block Shear) | [22 empty] | #N/A | #N/A | #N/A | 6: Members Tear Out (Block Shear)
Base Metal Tear out | [7 empty] | Shear Stress |  | Tensile Stress
Location | ID | Member | Member Type | Was Member Spliced at Joint Center? | Was Member Butt End Milled? | Max. Factored Axial Load For Both Plates (kips) | Total Base Metal Thickness For Both Sides (inch) | Ag - Inner Gusset Plate Gross Area For Both Sides (sq in) | An - Inner Gusset Plate Net Area For Both Sides (sq in) | Outer Gusset Plate Gross Area For Both Sides (sq in) | Outer Gusset Plate Net Area For Both Sides (sq in) | Maximum Load Capacity For Block Shear 1 Ø(FyAvg + FuAtn) (kips) | Maximum Load Capacity For Block Shear 2 Ø( FuAvn + FyAtg) (kips) | Meets Block Shear Rupture Resistance Requirement | Block Shear Rupture Resistance C/D Ratio
U/L Chord (LT) | #N/A | #N/A | #N/A | #N/A | #N/A | #N/A | #N/A | #N/A | #N/A | #N/A | #N/A | #N/A | #N/A | #N/A | #N/A | [9 empty] | #N/A | #N/A | #N/A
U/L Chord (RT) | #N/A | #N/A | #N/A | #N/A | #N/A | #N/A | #N/A | #N/A | #N/A | #N/A | #N/A | #N/A | #N/A | #N/A | #N/A | [9 empty] | #N/A | #N/A | #N/A
Diagonal (LT) | #N/A | #N/A | #N/A | #N/A | #N/A | #N/A | #N/A | #N/A | #N/A | #N/A | #N/A | #N/A | #N/A | #N/A | #N/A | [9 empty] | #N/A | #N/A | #N/A
Diagonal (RT) | #N/A | #N/A | #N/A | #N/A | #N/A | #N/A | #N/A | #N/A | #N/A | #N/A | #N/A | #N/A | #N/A | #N/A | #N/A | [9 empty] | #N/A | #N/A | #N/A
Vertical | #N/A | #N/A | #N/A | #N/A | #N/A | #N/A | #N/A | #N/A | #N/A | #N/A | #N/A | #N/A | #N/A | #N/A | #N/A | [9 empty] | #N/A | #N/A | #N/A
Note: Base metal thicknesses are conservative, and the corner angels may add more the capacity.
Rating Factor For Tear Out (Block Shear)
Location | ID | Member | Member Type | Block Shear Capacity 1 (FyAvg + FuAtn) For Both Plates (kips) | Block shear Capacity 2 (FuAvn + FyAtg) For Both Plates (kips) | Total Factored Joint Capacity For Both Plates (kips) | Total Joint DL For Both Plates (kips) | Total Joint LL + I For Both Plates (kips) | Rating Factor (C - f1*DL) / (f2*LL+I) | [14 empty] | 7. RF
U/L Chord (LT) | #N/A | #N/A | #N/A | #N/A | #N/A | #N/A | #N/A | #N/A | #N/A | [14 empty] | #N/A
U/L Chord (RT) | #N/A | #N/A | #N/A | #N/A | #N/A | #N/A | #N/A | #N/A | #N/A | [14 empty] | #N/A
Diagonal (LT) | #N/A | #N/A | #N/A | #N/A | #N/A | #N/A | #N/A | #N/A | #N/A | [14 empty] | #N/A
Diagonal (RT) | #N/A | #N/A | #N/A | #N/A | #N/A | #N/A | #N/A | #N/A | #N/A | [14 empty] | #N/A
Vertical | #N/A | #N/A | #N/A | #N/A | #N/A | #N/A | #N/A | #N/A | #N/A | [14 empty] | #N/A
7: Gusset Plate Combined Planes Shear Rupture Resistance | [22 empty] | #N/A | #N/A | #N/A | 7: Gusset Plate Combined Planes Shear Rupture Resistance
For Tensile Members Only
Gusset Plate Steel Fy | 0 | ksi
Gusset Plate Steel Fu | 0 | ksi
Block Shear Load Factor Ø: | 0.85
Consider Plate Half That Contains Diagonals:
Location | ID | Member | Member Type | Total Horizontal Component Max. Tensile Factored Load DL (kips) | Total Vertical Component Max. Tensile Factored Load DL (kips) | Total Horizontal Component Max. Tensile Load LL+I (kips) | Total Vertical Component Max. Tensile Factored Load LL+I (kips) | Total Horizontal Component Max. Tensile Factored Load DL+LL+I (kips) | Total Vertical Component Max. Tensile Factored Load DL+LL+I (kips)
Diagonal (LT) | #N/A | #N/A | #N/A | #N/A | #N/A | #N/A | #N/A | #N/A | #N/A
Diagonal (RT) | #N/A | #N/A | #N/A | #N/A | #N/A | #N/A | #N/A | #N/A | #N/A
Vertical | #N/A | #N/A | #N/A | #N/A | #N/A | #N/A | #N/A | #N/A | #N/A
Gusset Plate Quadrant | Gross Width for One Gusset Only (inch) | Net Width for One Gusset Only (inch) | Inner & Outer Total Actual Thickness For Whitmore Width (inch) | Gross Area For Both plates (sq. in.) | Net Area For Both Plates (sq. in.) | Side
Diagonal (LT) Horizontal Direction | #N/A | #N/A | #N/A | #N/A | #N/A | Left
Diagonal (LT) Vertical Direction | #N/A | #N/A | #N/A | #N/A | #N/A
Diag. & Vert. (LT) Horizontal Dir | #N/A | #N/A | #N/A | #N/A | #N/A
Diag. & Vert. (LT) Vertical Dir | #N/A | #N/A | #N/A | #N/A | #N/A
Diagonal (RT) Horizontal Direction | #N/A | #N/A | #N/A | #N/A | #N/A | Right
Diagonal (RT) Vertical Direction | #N/A | #N/A | #N/A | #N/A | #N/A
Diag. & Vert. (RT) Horizontal Dir | #N/A | #N/A | #N/A | #N/A | #N/A
Diag. & Vert. (RT) Vertical Dir | #N/A | #N/A | #N/A | #N/A | #N/A
A. Consider Shear Yield & Tension Fracture |  | Assuming diagonals act alone or are combined with vertical members causing shear and tensile stresses. The loads act upon one quadrant of the gusset.
Combined Members | Combined Horizontal Component Total Max. Tensile Factored Load DL+LL+I (kips) | Combined Vertical Component Total Max. Tensile Factored Load DL+LL+I (kips) | Maximum Vertical Capacity Based on Shear Yield (kips) | Maximum Vertical Capacity Based on Tension Fracture (kips) | Total Factored Vertical Capacity (kips) | Total Factored Horizontal Capacity Based on Shear Yield (kips) | Total Factored Horizontal Capacity Based on Tension Fracture (kips) | Total Factored Horizontal Capacity (kips) | Meets Horizontal Load Component Requirement | Meets Vertical Load Component Requirement | Gusset Plate Combined Planes Horizontal Shear Yield &Tension Fracture C/D Ratio | Gusset Plate Combined Planes Vertical Shear Yield &Tension Fracture C/D Ratio
Diagonal (LT) | #N/A | #N/A | #N/A | #N/A | #N/A | #N/A | #N/A | #N/A | #N/A | #N/A | #N/A | #N/A | [11 empty] | #N/A | #N/A | #N/A | #N/A | #N/A | #N/A
Diagonal & Vertical (LT) | #N/A | #N/A | #N/A | #N/A | #N/A | #N/A | #N/A | #N/A | #N/A | #N/A | #N/A | #N/A | [11 empty] | #N/A | #N/A | #N/A | #N/A | #N/A | #N/A
Diagonal (RT) | #N/A | #N/A | #N/A | #N/A | #N/A | #N/A | #N/A | #N/A | #N/A | #N/A | #N/A | #N/A | [11 empty] | #N/A | #N/A | #N/A | #N/A | #N/A | #N/A
Diagonal & Vertical (RT) | #N/A | #N/A | #N/A | #N/A | #N/A | #N/A | #N/A | #N/A | #N/A | #N/A | #N/A | #N/A | [11 empty] | #N/A | #N/A | #N/A | #N/A | #N/A | #N/A
[25 empty] | #N/A | #N/A | #N/A | #N/A | #N/A
Rating Factor For Combined Planes Shear Rupture Resistance (Horizontal)
Combined Members | Horizontal Component Tensile Factored DL (kips) | Horizontal Component Tensile factored LL + I (kips) | Total Factored Horizontal Capacity (kips) | Rating Factor For Both Plates (C - f1*DL) / (f2*LL+I)
Diagonal (LT) | #N/A | #N/A | #N/A | #N/A
Diagonal & Vertical (LT) | #N/A | #N/A | #N/A | #N/A
Diagonal (RT) | #N/A | #N/A | #N/A | #N/A
Diagonal & Vertical (RT) | #N/A | #N/A | #N/A | #N/A
Rating Factor For Combined Planes Shear Rupture Resistance (Vertical)
Combined Members | Vertical Component Tensile Factored DL (kips) | Vertical Component Tensile factored LL + I (kips) | Total Factored Vertical Capacity (kips) | Rating Factor (C - f1*DL) / (f2*LL+I) | [19 empty] | 8a. RF
Diagonal (LT) | #N/A | #N/A | #N/A | #N/A | [19 empty] | #N/A
Diagonal & Vertical (LT) | #N/A | #N/A | #N/A | #N/A | [19 empty] | #N/A
Diagonal (RT) | #N/A | #N/A | #N/A | #N/A | [19 empty] | #N/A
Diagonal & Vertical (RT) | #N/A | #N/A | #N/A | #N/A | [19 empty] | #N/A
B . Consider Shear Fracture & Tension Yield |  | Assuming diagonals act alone or are combined with vertical members causing shear and tensile stresses. The loads act upon one quadrant of the gusset.
Combined Members | Combined Horizontal Component Total Max. Tensile Factored Load DL+LL+I (kips) | Combined Vertical Component Total Max. Tensile Factored Load DL+LL+I (kips) | Maximum Vertical Capacity Based on Shear Fracture (kips) | Maximum Vertical Capacity Based on Tension Yield (kips) | Total Factored Vertical Capacity (kips) | Total Factored Horizontal Capacity Based on Shear Fracture (kips) | Total Factored Horizontal Capacity Based on Tension Yield (kips) | Total Factored Horizontal Capacity (kips) | Meets Horizontal Load Component Requirement | Meets Vertical Load Component Requirement | Gusset Plate Combined Planes Horizontal Shear Yield &Tension Fracture C/D Ratio | Gusset Plate Combined Planes Vertical Shear Yield &Tension Fracture C/D Ratio
Diagonal (LT) | #N/A | #N/A | #N/A | #N/A | #N/A | #N/A | #N/A | #N/A | #N/A | #N/A | #N/A | #N/A | [11 empty] | #N/A | #N/A | #N/A | #N/A | #N/A | #N/A
Diagonal & Vertical (LT) | #N/A | #N/A | #N/A | #N/A | #N/A | #N/A | #N/A | #N/A | #N/A | #N/A | #N/A | #N/A | [11 empty] | #N/A | #N/A | #N/A | #N/A | #N/A | #N/A
Diagonal (RT) | #N/A | #N/A | #N/A | #N/A | #N/A | #N/A | #N/A | #N/A | #N/A | #N/A | #N/A | #N/A | [11 empty] | #N/A | #N/A | #N/A | #N/A | #N/A | #N/A
Diagonal & Vertical (RT) | #N/A | #N/A | #N/A | #N/A | #N/A | #N/A | #N/A | #N/A | #N/A | #N/A | #N/A | #N/A | [11 empty] | #N/A | #N/A | #N/A | #N/A | #N/A | #N/A
[25 empty] | #N/A | #N/A | #N/A | #N/A | #N/A
Rating Factor For Shear Fracture & Tension Yield (Horizontal)
Combined Members | Horizontal Component Tensile Factored DL (kips) | Horizontal Component Tensile factored LL + I (kips) | Total Factored Horizontal Capacity (kips) | Rating Factor (C - f1*DL) / (f2*LL+I)
Diagonal (LT) | #N/A | #N/A | #N/A | #N/A
Diagonal & Vertical (LT) | #N/A | #N/A | #N/A | #N/A
Diagonal (RT) | #N/A | #N/A | #N/A | #N/A
Diagonal & Vertical (RT) | #N/A | #N/A | #N/A | #N/A
Rating Factor For Shear Fracture & Tension Yield (Vertical)
Combined Members | Vertical Component Tensile Factored DL (kips) | Vertical Component Tensile factored LL + I (kips) | Total Factored Vertical Capacity (kips) | Rating Factor (C - f1*DL) / (f2*LL+I) | [19 empty] | 8b. RF
Diagonal (LT) | #N/A | #N/A | #N/A | #N/A | [19 empty] | #N/A
Diagonal & Vertical (LT) | #N/A | #N/A | #N/A | #N/A | [19 empty] | #N/A
Diagonal (RT) | #N/A | #N/A | #N/A | #N/A | [19 empty] | #N/A
Diagonal & Vertical (RT) | #N/A | #N/A | #N/A | #N/A | [19 empty] | #N/A
8: Gusset Plate Global Shear Yielding and Fracturing Requirement (Shear Only) | [22 empty] | #N/A | #N/A | #N/A | 8: Gusset Plate Global Shear Yielding and Fracturing Requirement (Shear Only)
Gusset Plate Steel Fy | 0 | ksi
Gusset Plate Steel Fu | 0 | ksi
Shear Yield Reduction Factor Ω: | 0.74
Shear Fracture Load Factor Ø: | 0.85
Are Chord Members Cut at Joint? | #N/A
Joint Location Factor = | #N/A | #N/A
Note: Global shear is components of diagonal and vertical member forces trying to shear the gusset plate in the horizontal and vertical direction
[7 empty] | Dead Load - (DL) For Both Plates |  |  |  | Live Load + Impact - (LL + I) For Both Plates |  |  |  | DL + (LL + I) For Both Plates
Location | ID | Member | Member Type | Horizontal Component Direction* | Vertical Component Direction* | Max. Joint Axial Factored Load (kips) | Horizontal Component Total Max. Compressive Factored Load DL (kips) | Vertical Component Total Max. Compressive Factored Load DL (kips) | Horizontal Component Total Max. Tensile Factored Load DL (kips) | Vertical Component Total Max. Tensile Factored Load DL (kips) | Horizontal Component Total Max. Compressive Factored Load LL+I (kips) | Vertical Component Total Max. Compressive Factored Load LL+I (kips) | Horizontal Component Total Max. Tensile Factored Load LL+I (kips) | Vertical Component Total Max. Tensile Factored Load LL+I (kips) | Horizontal Component Total Max. Compressive Factored Load DL+LL+I (kips) | Vertical Component Total Max. Compressive Factored Load DL+LL+I (kips) | Horizontal Component Total Max. Tensile Factored Load DL+LL+I (kips) | Vertical Component Total Max. Tensile Factored Load DL+LL+I (kips)
Diagonal (LT) | #N/A | #N/A | #N/A | #N/A | #N/A | #N/A | #N/A | #N/A | #N/A | #N/A | #N/A | #N/A | #N/A | #N/A | #N/A | #N/A | #N/A | #N/A
Diagonal (RT) | #N/A | #N/A | #N/A | #N/A | #N/A | #N/A | #N/A | #N/A | #N/A | #N/A | #N/A | #N/A | #N/A | #N/A | #N/A | #N/A | #N/A | #N/A
* Load directions are negative when pointing left or down and positive when pointing right or up | [5 empty] | Total | #N/A | #N/A | #N/A | #N/A | #N/A | #N/A | #N/A | #N/A | #N/A | #N/A | #N/A | #N/A
Gusset Plate | Gusset Plate Thickness (inch) | Gusset Plate Gross Shear Width (inch) | Gusset Plate Net Shear Width (inch) | Gusset Plate Gross Shear Height (inch) | Gusset Plate Net Shear Height (inch) | Sum of all Horizontal Factored Shear for each Plate (kips) | Sum of all Vertical Factored Shear for each Plate (kips) | Max Horizontal Factored Shear (kips) | Horizontal Shear Stress (Gross) ksi | Horizontal Shear Stress (Net) ksi | Max Vertical Factored Shear (kips) | Vertical Shear Stress (Gross) ksi | Vertical Shear Stress (Net) ksi | Gusset Plate Global Horizontal Shear C/D Ratio | Gusset Plate Global Vertical Shear C/D Ratio | Meets Requirement For Global Horizontal Shear | Meets Requirement For Global Vertical Shear | Gusset Plate Global Shear Minimum C/D Ratio
Inner Plate Shear Stress (ksi) | #N/A | #N/A | #N/A | #N/A | #N/A | #N/A | #N/A | #N/A | #N/A | #N/A | #N/A | #N/A | #N/A | #N/A | #N/A | #N/A | #N/A | #N/A | [5 empty] | #N/A | #N/A | #N/A | #N/A
Outer Plate Shear Stress (ksi) | #N/A | #N/A | #N/A | #N/A | #N/A | #N/A | #N/A | #N/A | #N/A | #N/A | #N/A | #N/A | #N/A | #N/A | #N/A | #N/A | #N/A | #N/A | [5 empty] | #N/A | #N/A | #N/A | #N/A
A. Rating Factor For Global Shear Yielding and Fracturing Requirement (Horizontal Shear Only)
Gusset Plate | Gusset Plate Thickness For Both Plates (inch) | Gusset Plate Gross Shear Width (inch) | Gusset Plate Net Shear Width (inch) | Capacity of Horizontal Shear for Both Plates Based on Gross Area (kips) | Capacity of Horizontal Shear For Both Plates Based On Net Area (kips) | Sum of All DL Horizontal Factored Shear For Both Plates (kips) | Sum of All LL + I Horizontal Factored Shear For Both Plates (kips) | Rating Factor (C - f1*DL) / (f2*LL+I) | [15 empty] | 9a. RF
Inner + Outer Plates | #N/A | #N/A | #N/A | #N/A | #N/A | #N/A | #N/A | #N/A | [15 empty] | #N/A
B . Rating Factor For Global Shear Yielding and Fracturing Requirement (Vertical Shear Only)
Gusset Plate | Gusset Plate Thickness For Both Plates (inch) | Gusset Plate Gross Shear Height (inch) | Gusset Plate Net Shear Height (inch) | Capacity of Vertical Shear for Both Plates Based on Gross Area (kips) | Capacity of Vertical Shear For Both Plates Based On Net Area (kips) | Sum of All DL Vertical Factored Shear For Both Plates (kips) | Sum of All LL + I Vertical Factored Shear For Both Plates (kips) | Rating Factor (C - f1*DL) / (f2*LL+I) | [15 empty] | 9b. RF
Inner + Outer Plates | #N/A | #N/A | #N/A | #N/A | #N/A | #N/A | #N/A | #N/A | [15 empty] | #N/A
End of Gusset Rating Checks
Note on B5: oabuhaja: Project Information will not be used in the calculations
Note on B6: oabuhaja: Project Information will not be used in the calculations
Note on B7: oabuhaja: Project Information will not be used in the calculations
Note on B8: oabuhaja: Project Information will not be used in the calculations
Note on B9: oabuhaja: Project Information will not be used in the calculations
Note on B10: oabuhaja: Project Information will not be used in the calculations
Note on B11: oabuhaja: Project Information will not be used in the calculations
Note on B12: oabuhaja: Project Information will not be used in the calculations
Note on B17: oabuhaja: Project Information will not be used in the calculations
Note on B18: oabuhaja: Project Information will not be used in the calculations
Note on B19: oabuhaja: Project Information will not be used in the calculations
Note on B20: oabuhaja: The default value is 36000 psi, revise according to specific project.
Note on B21: oabuhaja: The default value is 60000 psi, revise according to specific project.
Note on B22: oabuhaja: The default value is 29000000 psi, revise according to specific project.
Note on B23: oabuhaja: Rivet/bolt diameter, add 1/8" for hole size. The default value is 0.875 inch, revise according to specific project.
Note on B24: oabuhaja: Enter Fy if connector type is unknown, but yield strength of the connectors is known. Otherwise, enter 0 here.
Note on B26: oabuhaja: 1.2 is the default value to multiply by the total length of a column having riveted end connection.
Note on B27: oabuhaja: 74% is the default value for a reduction factor in allowable shear stress of gusset plates.
Note on B28: oabuhaja: Block Shear 85% is the default value for a reduction factor in steel resistance capacity to block shear. (0.8/0.95 = .85)
Note on B49: The Sum of all Plate Thicknesses on One Side Only.
Note on B50: Assumed or measured percent reduction in plate thickness taking the worst side. 0% is the original thickness
Note on B52: The Sum of all Plate Thicknesses on One Side Only.
Note on B53: Assumed or measured percent reduction in plate thickness taking the worst side. 0% is the original thickness
Note on E56: Assumed or measured percent reduction in plate thickness taking the worst side. 0% is the original thickness

## Member Loads
Truss analysis member loads output are to be entered in this worksheet. Compression member loads shall be negative and tension loads shall be positive.
2F1, 3f1, 4F1, & 5C1 are Ohio's legal loads for operating rating. Inventory is the typical current design truck such as HS20-44.
Note1: When loads are exactly equal to zero "0' when shown as "0"; i.e. a number that equals to 0.05 shall be manually entered as "0".
Note2: To add more members, insert lines as needed. Excel will automatically included the new lines.
Assumption: Pick maximum load values for each member from the truss analysis output at the considered truss joint and assume these loads are acting simultaneously.
Dead Load |  | 2F1 |  |  | 3F1 |  |  | 4F1 |  |  | 5C1 |  |  | (HS20-44) |  |  | Inventory (HS20-44) |  |  | Inventory (HS15-33 or Lane)
Member | Compression/Tension Load (kips) | Member | Compression Load (kips) | Tension Load (kips) | Member | Compression Load (kips) | Tension Load (kips) | Member | Compression Load (kips) | Tension Load (kips) | Member | Compression Load (kips) | Tension Load (kips) | Member | Compression Load (kips) | Tension Load (kips) | Member | Compression Load (kips) | Tension Load (kips) | Member | Compression Load (kips) | Tension Load (kips)
Lower Chord Members |  | Lower Chord Members |  |  | Lower Chord Members |  |  | Lower Chord Members |  |  | Lower Chord Members |  |  | Lower Chord Members |  |  | Lower Chord Members |  |  | Lower Chord Members
Upper |  | Upper |  |  | Upper |  |  | Upper |  |  | Upper |  |  | Upper |  |  | Upper |  |  | Upper
Vertical |  | Vertical |  |  | Vertical |  |  | Vertical |  |  | Vertical |  |  | Vertical |  |  | Vertical |  |  | Vertical
Diagonal |  | Diagonal |  |  | Diagonal |  |  | Diagonal |  |  | Diagonal |  |  | Diagonal |  |  | Diagonal |  |  | Diagonal

## Info Tables
Table | 1
Inventory Load Rating
Operating Load Rating
Table | 2
2F1
3F1
4F1
5C1
Inventory
Note: To add more joints or members, just insert lines as needed. Excel will automatically include the new lines.
Table | 3
Joints |  | Dimensions from Project Plans | [8 empty] | Dimensions from Field Measurements
Joint No. | Joint ID | No. of Member End Gusset Plates | Gusset Plate Thickness on Each Side (1-PLT Only) (in) | Total Gusset Plate Thickness at Joint Both Sides (in) | Gusset Plate Gross Horizontal Width (in) | Gusset Plate Gross Vertical Depth/Height (in) | Gusset Plate Net Horizontal Width (in) | Gusset Plate Net Vertical Depth/Height (in) | Max Unsupported Edge Length At Joint in Any Direction (in) | % Load | Plate Thickness Loss (Inner) | Plate Thickness Loss (Outer) | Remaining Plate Thickness (Inner) | Remaining Plate Thickness (Outer) | % Remaining Plate Thickness For Whitmore Area (Inner Plate) | % Remaining Plate Thickness For Whitmore Area (Outer Plate) | % Remaining Plate Thickness For Shear Area (Inner Plate) | % Remaining Plate Thickness For Shear Area (Outer Plate) | For Future Use
Table | 4
Member Incidences
Joint No. | Chord (LT) | Chord (RT) | Diagonal (LT) | Diagonal (RT) | Vertical
Table | 5
Member Ends
Member ID | Member ID | Base Metal Plate Thickness Per Side (in) | No. of Sides | Total Base Metal Plate Thickness At Member End (in) | Field Inspection Member Section Loss % | Field Inspection Member Thickness (in) | Minimum Member Thickness (in)
Table | 6 | [6 empty] | Table | 6a | [6 empty] | Table | 6b
Total Number of Connectors for Both Plates at Member Ends (Each) | [7 empty] | Connection Length For One Line of Connectors For One Plate at Member Ends (Each) | [7 empty] | Number of Rivet Holes in One Side Only
Joint No. | Joint ID | U/L Chord (LT) | U/L Chord (RT) | Diagonal (LT) | Diagonal (RT) | Vertical |  | Joint No. | Joint ID | U/L Chord (LT) | U/L Chord (RT) | Diagonal (LT) | Diagonal (RT) | Vertical |  | Joint No. | Joint ID | U/L Chord (LT) | U/L Chord (RT) | Diagonal (LT) | Diagonal (RT) | Vertical
Table | 7
Member Angle Perpendicular to The Gusset Plate Horizontal Shear Axis
Joint No. | Joint ID | U/L Chord (LT) | U/L Chord (RT) | Diagonal (LT) | Diagonal (RT) | Vertical
Note: Enter angles closest to plate axis (x or y direction)
Table | 8
Effective Gross Whitmore Width for One Gusset Plate (in) | [7 empty] | Number of Rivet Holes to Deduct from Effective Gross Whitmore Width
Joint No. | Joint ID | Chord (LT) | Chord (RT) | Diagonal (LT) | Diagonal (RT) | Vertical |  | Joint No. | Joint ID | U/L Chord (LT) | U/L Chord (RT) | Diagonal (LT) | Diagonal (RT) | Vertical
Table | 9
Unbraced Column Length Below Member (in)
Joint No. | Joint ID | Chord (LT) | Chord (RT) | Diagonal (LT) | Diagonal (RT) | Vertical
Table | 10
Effective Net Whitmore Width for One Gusset Plate (inch)
Joint No. | Joint ID | Chord (LT) | Chord (RT) | Diagonal (LT) | Diagonal (RT) | Vertical
Cal to CL Outer Rivets
Table | 11
Effective Gross Tensile Width for One Gusset Plate - Gross Distance Between the Exterior Connectors on Bottom (inch)
Joint No. | Joint ID | Chord (LT) | Chord (RT) | Diagonal (LT) | Diagonal (RT) | Vertical
Table | 12
Effective Net Tensile Width for One Gusset Plate - Net Distance Between the Exterior Connectors on Bottom (inch)
Joint No. | Joint ID | Chord (LT) | Chord (RT) | Diagonal (LT) | Diagonal (RT) | Vertical
Note: For Chords, Enter Length For Both Lines
Table | 13
Total Gross Length Resisting Shear Stress Per One Gusset Plate (inch) | [7 empty] | Total Number of Connectors For One Line For One Plate at Member Ends (Each)
Joint No. | Joint ID | Chord (LT) | Chord (RT) | Diagonal (LT) | Diagonal (RT) | Vertical |  | Joint No. | Joint ID | U/L Chord (LT) | U/L Chord (RT) | Diagonal (LT) | Diagonal (RT) | Vertical
[8 empty] | 1 | L0 | None |  | None
Note: For Chords, Enter Length For Both Lines
Table | 14
Total Net Length Resisting Shear Stress Per One Gusset Plate (inch)
Joint No. | Joint ID | Chord (LT) | Chord (RT) | Diagonal (LT) | Diagonal (RT) | Vertical
Table | 15
Member Ends Spliced at Joint Centers
Joint No. | Joint ID | Chord (LT) | Chord (RT) | Diagonal (LT) | Diagonal (RT) | Vertical
Table | 16
Compression Chord Member Milled Ends
Joint No. | Joint ID | Chord (LT) | Chord (RT) | Diagonal (LT) | Diagonal (RT) | Vertical
Table | 17 | * Regardless Whether there is a diagonal or not
Upper Quadrant Gross Horizontal Width for One Gusset Only (in)
Joint No. | Joint ID | *Diagonal (LT) | *Diagonal (RT) | Vertical Member Width
Table | 18
Upper Quadrant Net Horizontal Width for One Gusset Only (in)
Joint No. | Joint ID | Diagonal (LT) | Diagonal (RT) | Vertical Member Width
Table | 19
Upper Quadrant Gross Vertical Width for One Gusset Only (in)
Joint No. | Joint ID | Diagonal (LT) | Diagonal (RT)
Table | 20
Upper Quadrant Net Vertical Width for One Gusset Only (in)
Joint No. | Joint ID | Diagonal (LT) | Diagonal (RT)