## General
AASHTO LRFD Pedestrian Bridge Design Example
Half-Through Truss Bridge with Tubular Members
General
Note(s):
- Use the AASHTO LRFD Guide Specifications for Pedestrian Bridges (Draft - 2008)
- Article 3.1: Pedestrian bridges shall be designed for a uniform pedestrian loading of not less than 90 psf. Impact is not included in the pedestrian loading.
- Article 1.2.1: Minimum metal thickness of closed structural tubing members shall be 1/4 inch.
Evaluate the bridge for the following limit states per Article 3.7
Strength I
Strength III
Service I
Fatigue ???

## LRFD Ped Bridge Ex
AASHTO LRFD Guide Specification Pedestrian Bridge Design Example
Half-Through Truss Bridge with Tubular Members
ILLUSTRATIVE EXAMPLE OF KEY PROVISIONS OF GUIDE SPECIFICATIONS | [8 empty] | Based on the G.S. 1997 Example
Load and Resistance Factor Design
GENERAL INFORMATION
Specifications Used:
- AASHTO LRFD Bridge Design Specifications, 2008 (AASHTO LRFD)
- AASHTO Standard Specificationsfor Structural Supports for
Highway Signs, Luminaires and Traffic Signals, 2008 (AASHTO Signs)
- LRFD Guide Specifications for Pedestrian Bridges (Specification)
Geometry:
| Span = | 72 | ft.
| Deck width, wdeck = | 10 | ft.
| CL-CL trusses = | 10.5 | ft.
| A500, Gr. B, Fy = | 46 | ksi
TRUSS MEMBERS: All Structural Tubing
Top and Bottom Chords:
| Section: | 6 x 3 x 5/16" structural tubing
| A = | 4.98 | in2
| w = | 16.96 | plf
End Posts:
| Section: | 6 x 3 x 5/16" structural tubing
| A = | 4.98 | in2
| w = | 16.96 | plf
Vertical Posts:
| Section: | 5 x 3 x 5/16" structural tubing
| A = | 4.36 | in2
| w = | 14.83 | plf
| Ix = Ic = | 13.2 | in4
Diagonals:
| Section: | 4 x 3 x 1/4" structural tubing
| A = | 3.09 | in2
| w = | 10.51 | plf
FLOORBEAMS:
| Section: | W8x10
| Ix = Ib = | 30.8 | in4
| Sx = | 7.81 | in3
| Spacing = | 6 | ft. at each panel point
DEAD LOAD:
|  | Weight of each truss = | 60 | plf per truss
|  | Assumed deck loading = | 25 | psf
|  | Weight of deck & floor system = | 25 psf x 10.50 ft. / 2
|  | = | 132 | plf per truss
|  | Total dead load = | 60 plf + 132 plf
|  | = | 192 | plf | Use | 200 | plf
PEDESTRIAN LIVE LOAD: | [7 empty] | (Specification, Article 3.1)
MAIN MEMBERS: Trusses
- The deck area may be used to compute design pedestrian live load for all main member components (truss members). The deck area is the non-zero influence surface for all such components.
- Use 90 psf without impact.
|  | Live load per truss = | pedestrian loading x deck width / 2
|  | = | 90 psf x 10.0 ft. / 2
|  | = | 450 | plf
SECONDARY MEMBERS: Deck, Stringers, Floorbeams
- Use 90 psf without impact.
VEHICLE LOAD: | [7 empty] | (Specification, Article 3.2)
- Vehicular access is not prevented by fixed physical methods, therefore, the pedestrian bridge should be designed for an occassional single maintenance vehicle load.
- Use Table 3.2-1 for Minimum Axle Loads and Spacings.
- The vehicular load shall not be placed in combination with the pedestrian load. Consideration of impact is not included with this vehicular loading.
Use the following vehicle for a clear deck width between 7 ft. and 10 ft.
| Front axle = | 2 | k
| Rear axle = | 8 | k
| Axle spacing = | 14 | ft.
| Wheel spacing = | 6 | ft.
Note: | For this example, the pedestrian load controls for the truss design; however, the vehicle load will control for the floor system design.
WIND LOAD: | [7 empty] | (Specification, Article 3.4)
- Assume 100 mph design wind.
- Use wind load as specified in the AASHTO Signs, Articles 3.8 and 3.9.
- Neglect wind load on the live load vehicle.
- The design life shall be taken as 50 years for the purpose of calculating the wind loading.
Horizontal Wind Loading
- Apply the design horizontal wind pressure on the truss components.
Pz = | design wind pressure on superstructure using AASHTO Signs, Eq. 3-1 or Table 3-7, psf | [7 empty] | AASHTO Std Spec for Str Supports,… Article 3.8.1
= | 0.00256KzGV2IrCd | [6 empty] | (AASHTO Signs, Eq. 3-1)
where:
| Kz = | height and exposure factor from AASHTO Signs, Eq. C3-1 or Table 3-5
| = | 1 | (conservatively taken from Table 3-5 for a height of 32.8 ft.)
| G = | gust effect factor
| = | 1.14 | (minimum)
| V = | basic wind velocity
| = | 100 | mph
| Ir = | wind importance factor from AASHTO Signs, Table 3-2
| = | 1
| Cd = | wind drag coefficient from AASHTO Signs, Table 3-6
| = | 2
Pz = | 58.368 | psf | (Alternatively, AASHTO Signs, Table 3-7 may be used with a Cd value of 2.0 applied) | [5 empty] | Table 3-7 says 29.2 psf with a Cd of 1.0.
Projected vertical area per linear foot:
Chords: |  | 2 @ 3 in./ 12 x 6 ft. / 6 ft. |  |  | 0.5 | SF/ft.
Verticals: |  | 3 in./ 12 x 4.75 ft. long / 6 ft. |  |  | 0.2 | SF/ft.
Diagonals: |  | 3 in. x 7.81 ft. long / 6 ft. |  |  | 0.33 | SF/ft.
Total per Truss: |  |  |  |  | 1.03 | SF/ft.
Deck + Stringers: |  | 10" / 12 |  |  | 0.833 | SF/ft.
WSH = | total horizontal wind on superstructure, plf
= | (2 trusses x 1.03 SF/ft. + 0.83 SF/ft.) x 58.4 psf
= | 169 | plf
Note: | The full lateral wind loads must be resisted by the entire superstructure. Appropriate portions of the design wind loads must also be distributed to the truss top chord for design lateral forces on the truss verticals.
Vertical Wind Loading
- Apply a vertical pressure of 0.020 ksf over the full deck width concurrently with the horizontal loading. This loading shall be applied at the windward quarter point of the deck width.
WSV = | vertical wind load on the full projected area of the superstructure applied at the windward quarter point, plf
= | Pv*wdeck
where:
| Pv = | vertical wind loading on superstructure, ksf
| = | 0.02 | ksf
| wdeck = | total deck width, ft.
| = | 10 | ft.
Therefore,
WSV = | 0.020 ksf x 1000 x 10.00 ft.
= | 200 | plf
|  | Vertical load on leeward truss = | 200 plf x (7.5 ft. + (0.5 in. + 2.5 in.) / 12) / 10.50 ft.
|  | = | 147.619 | plf
|  | Vertical load on windward truss = | 200 plf x (2.5 ft. + (0.5 in. + 2.5 in.) / 12) / 10.50 ft.
|  | = | 52.381 | plf | (uplift)
TOTAL VERTICAL LOADS PER TRUSS: | [7 empty] | (Specification, Article 3.7)
| DEAD LOAD (DC1+DC2): |  |  | 200 | plf
| LIVE LOAD (Pedestrian, PL): |  |  | 450 | plf
| WIND (Overturning, WS): |  |  | 147.619 | plf
Load Factors (AASHTO LRFD Table 3.4.1-1)
| Limit State | DC1 & DC2 | PL | WS
| Str I | 1.25 | 1.75 | 0
| Str III | 1.25 | 0 | 1.4
| Ser I | 1 | 1 | 0.3 |  |  |  |  | Per Article 3.7, Strength II, IV and V need not be evaluated
STRENGTH I LIMIT STATE (gDC1+DC2*(DC1+DC2) + gPL*PL)
|  |  | = | 1037.5 | plf
STRENGTH III LIMIT STATE (gDC1+DC2*(DC1+DC2) + gWS*WSV)
|  |  | = | 456.6667 | plf
SERVICE I LIMIT STATE (gDC1+DC2*(DC1+DC2) + gPL*PL + gWS*WSV)
|  |  | = | 694.2857 | plf
TRUSS MEMBER DESIGN LOADS:
Panel point load from controlling load comb. = 1.038 klf x 6.0 ft. panel = 6.23 k/panel
| Maximum Truss Member Axial Loads (from separate truss analysis): | [7 empty] | LUSAS Used for Truss Analysis
| Chord (U05-U06) |  | 134.57 | k | (compression) |  |  |  | See file: | LRFD Ped Truss Ex.mdl
| End Post (U00-L00) |  | 34.27 | k | (compression)
| Diagonal (U00-L01) |  | 53.52 | k | (tension)
| Vertical (U01-L01) |  | 28.04 | k | (compression)
TRUSS TOP CHORD LATERAL SUPPORT: | [7 empty] | (Specification, Article 7.1)
- Assume the truss verticals are adequate to resist the lateral force per Specification, Article 7.1.1 (Must verify assumption; see section titled "LATERAL FORCE TO BE RESISTED BY VERTICALS")
- Lateral support is provided by a transverse U-frame consisting of the floorbeam and truss verticals.
Determine the design effective length factor, K, for the individual top chord members supported between the truss verticals using Specification, Table 7.1.2-1.
Compute CL/Pc for use in the Table.
where:
| C = | P/D | [6 empty] | Alternative equation for C:
| = | 2.917 | k/in. | (from a separate 2D analysis) |  |  |  |  | C = | transverse frame spring constant
| L = | unbraced length of the chord in compression (i.e. length between panel points), in.
=
| = | 72 | in.
| Pc = | desired critical buckling load (i.e. factored compressive force) multiplied by 1.33, k (Specification, Article 7.1.2) | [7 empty] | where:
[10 empty] | E = | modulus of elasticity, ksi
| = | 178.9781 | k | [6 empty] | = | 29000 | ksi
| CL/Pc = | 1.1735 | [7 empty] | Floorbeam span: |  |  | b = | 126 | in. | (10.5 ft)
[10 empty] | Effective height of vertical: |  |  | h = | 54 | in. | (4.5 ft.)
| n = | number of panels | [7 empty] | Floorbeam: | W8x10 |  | Ib = | 30.8 | in4
| = | 12 | [7 empty] | Vertical: | 5 x 3 x 5/16" structural tubing |  | Ic = | 13.2 | in4
Therefore, | [8 empty] | C = | 2.918 | k/in.
| 1/K = | 0.688 |  | (Specification, by interpolation of Table 7.1.2-1)
| K = | 1.4535
TOP CHORD COMPRESSIVE RESISTANCE: | [7 empty] | (AASHTO LRFD, Article 6.9.2)
Check the slenderness ratio against the limiting value.
| For main members: |  | KL/r £ 120
| For bracing members: |  | KL/r £ 140
| Section: | 6 x 3 x 5/16" Structural Tube
| A = | 4.98 | in2
| rx = | radius of gyration about the x-axis, in.
| = | 2.06 | in.
| ry = | radius of gyration about the y-axis, in.
| = | 1.18 | in.
| K = | 1.4535
| L = | 72 | in.
| KL/rx = | (1.45 x 72 in.) / 2.06 in.
| = | 50.8015 | < | 120 | OK
| KL/ry = | (1.00 x 72 in.) / 1.18 in.
| = | 61.0169 | < | 120 | OK
Pr = | factored resistance of components in compression, k
= | fcPn | [6 empty] | (AASHTO LRFD, Eq. 6.9.2.1-1)
where:
| fc = | resistance factor for compressive per AASHTO LRFD, Article 6.5.4.2
| = | 0.9
| Pn = | nominal compressive resistance per AASHTO LRFD, Article 6.9.4, k
Determine the nominal compressive resistance, Pn
If l £ 2.25, then:
| Pn = 0.66lFyAs | [6 empty] | (AASHTO LRFD, Eq. 6.9.4.1-1)
If l > 2.25, then:
| Pn = | [6 empty] | (AASHTO LRFD, Eq. 6.9.4.1-2)
| l = | [6 empty] | (AASHTO LRFD, Eq. 6.9.4.1-3)
| = | 0.59836
where:
| As = | gross cross-sectional area, in2
| = | 4.98 | in2
| Fy = | specified minimum yield strength, ksi
| = | 46 | ksi
| E = | modulus of elasticity, ksi
| = | 29000 | ksi
| KL/rs = | Maximum of KL/rx,KL/ry
| = | 61.0169
Therefore, the top chord factored resistance is:
| Pn = | 0.660.60 x 46 ksi x 4.98 in2
| = | 178
| fcPn = | 160 | > | Pchord = | 134.57 | OK
Since there are superscripts in this equation, it must be manually revised.
LATERAL FORCE TO BE RESISTED BY VERTICALS: | [7 empty] | (Specification, Article 7.1.1)
Hf = | minimum lateral force, k
= | 0.01/K*Pavg
where:
| K = | 1.4535
| Pavg = | average design compressive force in adjacent chord members, k
| = | 134.57
|  | Verify limit 0.01 / 1.45 = | 0.00688 | > | 0.003 | OK
Therefore,
Hf = | 0.01 / 1.45 x 134.57 k
= | 0.92584
Apply Hf as the lateral force at the top of the Truss Verticals. Apply Hf concurrently with other primary forces in the Verticals (combined compression plus bending analysis). Include lateral wind forces for AASHTO LRFD Load Combination Strength III.
| Length of vertical = |  | 54 | in.
Lateral Moment in Vertical due to C = 0.93 k x 54.0 in. = 50.00 k-in.
END POSTS: | [7 empty] | (Specification, Article 7.1.1)
- Apply the lateral force, C, at the top end of post and design as a cantilever combined with axial load. The lateral force, C, is taken as 1.0% of the end post axial load.
|  |  | Lateral Force: C = 0.01 x 34.27 k = | 0.3427
Note: | All other truss members are analyzed using conventional methods per AASHTO LRFD.
DEFLECTION: | [7 empty] | (Specification, Article 5)
Maximum pedestrian LL Deflection = 1/500 of the span length = | [5 empty] | 72.00 ft. x 12 / 500 = |  | 1.728
From Truss Analysis, LL Deflection (wLL = 0.450 k/ft) = |  |  |  |  | 1.2 | < L/500 | OK
VIBRATIONS: | [7 empty] | (Specification, Article 6)
Vertical Direction
- Estimate the fundamental frequency in the vertical direction, f, by approximating the truss as a simply supported uniform beam:
- The fundamental frequency in a vertical mode without consideration of live load should be greater than 3.0 Hz to avoid the first harmonic.
f = 0.18*SQRT(g / DDL)
where:
| g = | acceleration due to gravity, ft/s2
| = | 32.2 | ft/s2
| DDL = | maximum vertical deflection of the truss due to the dead load, ft.
| = | 0.0444 | ft. | (from a separate analysis with w = 0.20 klf per truss)
| f = 0.18*SQRT(32.2 / 0.0444) = |  |  | 4.8474 | > 3.0 Hz minimum desirable, OK
For illustration purposes, assume higher harmonics (second, third, etc.) are a concern. The bridge should be proportioned such that the following criteria is satisfied:
f ³ 2.86 ln (180 / W)
where:
| W = | full weight of the supported structure including dead load and an allowance for actual pedestrian live load, k
| = | 2 trusses x 0.20 klf x 72.00 ft.
| = | 28.8 | k | (Dead Load Only)
| 2.86 ln (180 / 28.80) = |  | 5.2412
f = 4.85 Hz is not greater than 5.24 Hz, include a portion of the pedestrian live load.
Assume some pedestrian live load contribution and re-evaluate the expression:
[5 empty] | W = DL + 10%LL = 28.8 + 0.10 x 2 x (0.450 klf x 72.00 ft.) = | 35.28
| 2.86 ln (180 / 35.28) = |  | 4.6608 | < | f = | 4.8474 | OK
Lateral Direction
- Estimate the fundamental frequency in the lateral direction, flat, by approximating the truss as a simply supported uniform beam rotated 90 degrees:
- The fundamental frequency in a lateral mode without consideration of live load should be greater than 1.3 Hz to avoid the first harmonic.
Assume the lateral wind bracing is 3 x 3 x 1/4" structural tubing.
f = 0.18*SQRT(g / DDL_Lat)
where:
| g = | acceleration due to gravity, ft/s2 | [6 empty] | Similar to Pedestrian Bridge over Big Bear Brook
| = | 32.2 | ft/s2
| DDL_Lat = | maximum lateral deflection of the truss due to the dead load, ft.
| = | 0.0844 | ft. | (from a separate analysis)
| f = 0.18*SQRT(32.2 / 0.0844) = |  |  | 3.5158 | > 1.3 Hz minimum desirable, OK
LUSAS Model - Created by TPM on 12-08-08
FATIGUE: | [7 empty] | (Specification, Article 3.5)
Use AASHTO Signs, Article 11.7.3
AASHTO Signs, Article 11.7.4 - Not used as it is assumed that the Pedestrian Bridge
is not over a highway
| PNW = 5.2 Cd IF | [7 empty] | Per LRFD Guide Specs for Pedestrian Bridges, Section 3.5:
Evaluate the Fatigue limits using Section 11 (Article 11.7.3 and Article 11.7.4)
| Cd = | wind drag coefficient per AASHTO Signs, Table 3-6 | [6 empty] | of Std Specs for Structural Support for Highway signs, …
| = | 2 | [6 empty] | Article 11.7.3 - Used
Article 11.7.4 - Not used as it is assumed that the Ped Bridge is not over a highway
| IF = | wind importance factor per AASHTO Signs, Table 3-2
| = | 1
| PNW = | 10.4 | psf
Per LRFD Guide Specs for Pedestrian Bridges, Section 3.4 - life is taken as 50 years
| WSH = | total horizontal wind on superstructure, plf
| = | (2 trusses x 1.03 SF/ft. + 0.83 SF/ft.) x 10.4 psf
| = | 31 | plf
FATIGUE Cont'd:
Maximum Member Force:
|  | Bottom Chord, Member L05-L06 = |  |  | 5.6 | kips | (from a separate
Analysis)
| Δf = | Stress Range
| = | (5.6 kips / 4.98 in2)
| = | 1.1245 | in2
| γ(Δf ) £ (ΔF)n | [6 empty] | (AASHTO LRFD Eq. 6.6.1.2.2-1)
LUSAS Model - Created by TPM on 12-10-08
where:
| γ = | 1 | [5 empty] | (Specification, Article 3.7)
| Δf = | 1.1245 | ksi
|  | (ΔF)n = (ΔF)TH | [5 empty] | (Specification, Article 4.1)
where
|  | (ΔF)n = | 16 | ksi | (Category B -base metal)
(AASHTO Signs, Table 11-3)
|  | (1.0)(1.12) | £ | 16
|  | 1.1245 | < | 16 | OK |  |  |  | Per LRFD Guide Specs for Pedestrian Bridges, Table 4.1
Welded Member connections and Fracture Toughness Requirements are outside the limits
of this Pedestrian Bridge design example. They will be the responsibility of the designer.