## Sheet1
Traffic Signal - Annual Inspection
LOCATION: | [6 empty] | OSIS NUMBER/ITS DEVICE NUMBER:
DATE INSPECTED:
INSPECTED BY:
INSPECTED BY:
1 TRAFFIC SIGNAL HEADS
[5 empty] | EXCELLENT |  |  | PASSABLE |  | NEEDS REPAIRED |  | N/A
1.1 Alignment & Head Orientation
1.2 Clearance Height
| Feet: |  | Inches:
Clearance height is measured from the lowest signal head to the crest of the pavement
1.3 Date Re-Lamped |  |  | Date:
1.4 LED Condition (Diodes Out, Water Intrusion)
1.5 All LEDs aimed properly (Arrows Pointing Left)
1.6 Signal Head Condition (Broken, Faded)
1.7 Visor Condition
1.8 Backplate Condition
1.9 Signal/Radar/etc. Cable condition (splices/wear)
1.10 Blank Out, Signal Warning, PTSWF Sign Condition
SECTION 1 COMMENTS
2 OVERHEAD SIGNAL SUPPORT SYSTEM
[5 empty] | EXCELLENT |  |  | PASSABLE |  | NEEDS REPAIRED |  | N/A
2.1 Messenger Wire Condition (Worn, Rusted)
2.2 Guy Grips Condition
2.3 3-bolt Clamps Condition
2.4 Pole Clamp Bolts Tight
2.5 Wire Entrance and Pin Condition (Worn, Rusted)
2.6 Span Wire Signing Condition
2.7 Pole Clamp Assembly and Clevis Pin (Worn, Rusted)
2.8 Lashing Rod Condition
2.9 Signal Cable Condition (Splices, Worn, Fraying)
2.10 S-Hook Condition (For Tether)
2.11 Bottom Signal Clamp Condition (For Tether)
2.12 Turnbuckle on pole side of S-Hook (For Tether)
2.13 Signal Head Rigid mount Condition (For Mast Arms)
2.14 Field Drilled Holes have Grommets (For Mast Arms)
2.15 Damper Condition (For Mast Arms)
SECTION 2 COMMENTS
3 CONTROLLER & CABINET
CONTROLLER MAKE & MODEL: | [6 empty] | MONITOR MAKE & MODEL:
CONTROLLER SERIAL NUMBER: | [6 empty] | MONITOR SERIAL NUMBER:
3.1 Intersection Documentation: |  |  |  |  | Present & Current |  |  | Present & Not Current |  |  | Not Present
3.2 Vehicle Detection Operational: |  |  |  |  | All Working |  |  | 1 Detector Failed |  |  | 2 or More failed
3.3 Pedestrian Detection Operational: |  |  |  |  | All Working |  |  | 1 Detector Failed |  |  | 2 or More failed
3.4 Conflict Monitor or MMU (Date Last Tested) | [6 empty] | Date:
[5 empty] | EXCELLENT |  |  | PASSABLE |  | NEEDS REPAIRED |  | N/A
3.5 Cabinet Sealed to Foundation
3.6 Lock Condition (including power service)
3.7 Filter Replaced
3.8 GFCI Receptacle Tested
3.9 Wire Terminations Tight
3.10 Prepare to Stop When Flashing
| Timing: | Phase: |  | Seconds: |  |  |  |  | Phase: |  | Seconds:
3.11 Load Switch Indicators Working
3.12 Preemption Working
3.13 Cabinet Earth Ground (10 Ohms or Under)
Ohms:
3.14 Lightning Arresters
3.15 Cabinet Conduit Sealed
3.16 Cabinet Fan/Thermostat/Lighting
3.17 Cabinet Clean, Free of Debris, Excrement
3.18 Hinges & Locks Lubricated?
3.19 Signal Operating Properly
(No Unneeded Recalls, Detector Delays, No Yellow Ball Trap during Normal or Preempt operation)
3.20 Backup controller data to Key/USB/SD Card
3.21 Upload Controller Data to Centracs
SECTION 3 COMMENTS
4 SIGNAL SUPPORTS & FOUNDATIONS
[5 empty] | EXCELLENT |  |  | PASSABLE |  | NEEDS REPAIRED |  | N/A
4.1 Support Anchor Bolts/Nuts Condition
4.2 Support Condition (Damaged or Dented)
4.3 Support Rusting
4.4 Support Handhole in Place
4.5 Support Grounding (max 25 ohms)
Ohms:
4.6 Support Pole Cap/Plugs in Place
4.7 Support Structural Connections
4.8 Foundation Conduit sealed
4.9 Foundation Condition
4.10 Soil Condition Around Foundation
4.11 Down Guy Condition
4.12 Overhead Sign Attachment
4.13 If 4.12 yes, Sign Condition
4.14 If 4.12 yes, Sign Attachment Condition
SECTION 4 COMMENTS
5 POWER SERVICE
[5 empty] | EXCELLENT |  |  | PASSABLE |  | NEEDS REPAIRED |  | N/A
5.1 Weatherhead Condition
5.2 Wire Condition (Splices, Worn)
5.3 Splices at Top of Pole
5.4 Disconnect Switch Condition
5.5 Meter Base Condition
5.6 Disconnect is Locked
5.7 No Water Intrusion
5.8 Multiple Power Services Properly Labeled
SECTION 5 COMMENTS
6 LOOP DETECTORS & SELANT
[5 empty] | EXCELLENT |  |  | PASSABLE |  | NEEDS REPAIRED |  | N/A
6.1 Cracks Filled with Sealant
6.2 No Exposed Wires
6.3 No Pavement Cracks
SECTION 6 COMMENTS
7 Pedestrian Signal Heads
[5 empty] | EXCELLENT |  |  | PASSABLE |  | NEEDS REPAIRED |  | N/A
7.1 Pedestrian Head Aim/Alignment
7.2 Pedestrian Head Working
7.3 Check ADA Pedestrian Device Compliance
ADA pedestrian features are collected in a separate collector app
SECTION 7 COMMENTS
8 PULL BOXES
[5 empty] | EXCELLENT |  |  | PASSABLE |  | NEEDS REPAIRED |  | N/A
8.1 All Pull Boxes Located
8.2 Lids on all Pull Boxes
8.3 Pull Boxes Draining Properly
8.4 Wires and Cables Labeled
8.5 Wires and Conduit Condition (Splices, Damaged)
8.6 Conduit Sealed
8.7 Lid marked "Traffic"
8.8 Water in Loop Splice Kits
SECTION 8 COMMENTS
9 RADAR DETECTION
[5 empty] | EXCELLENT |  |  | PASSABLE |  | NEEDS REPAIRED |  | N/A
9.1 Sensors Aligned Properly
9.2 Correct/Up-to-date firmware?
9.3 Detection calling correct channels/phases
9.4 Sensors Grounded Properly
9.5 Drip Loops & Proper Cable Strain Relief
SECTION 9 COMMENTS
10 UNINTERRUPTABLE POWER SUPPLY (UPS)
UPS MAKE & MODEL: | [5 empty] | UPS BATTERIES MAKE & MODEL:
[5 empty] | EXCELLENT |  |  | PASSABLE |  | NEEDS REPAIRED |  | N/A
10.1 UPS Activates when the Disconnect is Thrown
10.2 UPS Confirmation Light Works
10.3 LED Display on Invertor is Active
10.4 Manual Bypass Switch Works
10.5 Disconnect and Load Test each Battery
10.6 Does Generator Properly Run Signal
10.7 Battery Condition (Corrosion, Acid Leaking)
10.8 Check Battery Install Date (written on batteries)
Battery Install Date:
SECTION 10 COMMENTS
11 COMMUNICATIONS & CCTV CAMERAS
[5 empty] | EXCELLENT |  |  | PASSABLE |  | NEEDS REPAIRED |  | N/A
11.1 Communication equipment and camera has power
11.2 Communication Equipment plugged into NON-GFI
11.3 Exterior Cabinet Mounted Antenna Sealed
11.4 Controller Communicating to Centracs
11.5 All Devices Connected and Communicating
11.6 Camera is Displaying on OHGO
11.7 Ethernet Radios have Drip Loops
The drip loop shall be formed at the base of the radio using the CAT5e cabling. The cablings outer jacket shall be stripped back and 12 inches from the ethernet end. The cabling shall be wrapped over the top of the radio and fed down into the mounting pole to create the loop.
SECTION 11 COMMENTS
12 OVERALL CONDITION & SCORE
[5 empty] | 1 |  |  | 2 |  | 3 |  | 4
12.1 Overall Score
1-Element performs intended function with high degree of reliability (Good); Requires no planned feasible action 2-Element performs intended function with small reduction in reliability (Fair); Requires repair and/or increase inspection 3-Element performs intended function with significant reduction in reliability (Poor); Requires repair or replacement of element within next year 4-Element does not perform intended function with any degree of reliability (Critical); Requires immediate repair or replacement of element
SECTION 12 COMMENTS