## CA-C2
CA-C-2 |  | QC/QA Concrete Pavement QCP Checklist
CONTID |  |  |  |  | ALT ID | Submission Date
County/Route/Section
Contractor
Original Approval Date:
A. Basic Information
1 | The name and location of the Department inspected and approved concrete producer.
2 | The Department accepted Job Mix Formula (JMF) to be used for each item.
3 | The name and accreditation of the AMRL Accredited Laboratory to be used for testing the strength samples for structures or pavements.
4 | Name of the person(s) who is responsible for compliance with the QCP; acting as liaison to the Department; reporting any non-specification test results and assuring that adjustments are made to remedy problems.
5 | Names of all technicians who will perform plant or field site inspection, sampling and testing. Use ACI Grade I certified technicians to perform concrete sampling and testing. Provide copies of their ACI certificates.
6 | Calibration records of test equipment to be used on the project.
7 | Develop and provide example forms for reporting QC test results to the Engineer conforming to 455.03.C or 455.04.G.
B. Minimum Quality Control at the Concrete Source
1 | Verify that the material sources are certified for the type of work in which they are to be used.
2 | Verify that aggregates, cementitious materials and admixtures sources and design weights match the proposed JMF.
3 | Describe how aggregates will be hauled, stockpiled and handled to minimize segregation, avoid contamination, and assure a uniform gradation.
4 | Describe procedures and frequency used to control and measure aggregate moistures.
5 | Provide the batching sequence and mixing procedures to be used to assure that material balling does not occur.
6 | Describe how adjustments to the SSD aggregate design weights in the JMF are made to compensate for moisture contained in the aggregates during batching.
7 | Describe how adjustments to mix water will be made to compensate for aggregate moistures to assure the JMF’s water-cementitious ratio (W/Cm) is not exceeded.
8 | Define how the batching tolerances of 499.06 are assured.
9 | Provide the information reported on the batch ticket and how it will be validated that it meets the requirements of 499.07.
10 | Describe the method and frequency of assuring that the combined aggregate gradation remains within Zone II of the Coarseness Factor Chart. If adjustments are made to the JMF proportions, provide the individual aggregate gradations, combined aggregate gradation, and verification that the proportions remain within Zone II of the Coarseness Factor Chart to the Engineer prior to placement.
11 | If using a non-potable water source, describe the procedures and frequency to verify that the water meets the requirements of ASTM C1602.
a. If a reclaiming system is used, describe the method and frequency of testing to ensure that the water contains no more than 0.06% chlorides.
12 | Describe how and when the water is removed from the mixer prior to batching a new load of concrete.
13 | Describe methods to verify that the storage and dispensing methods for the admixtures comply with the manufacturer’s recommendations.
14 | Describe methods to keep the concrete temperature within specifications and how to mitigate effects of changes to the set time.
15 | Define the desired slump and tolerance for concrete in each construction item.
16 | Define the acceptable yield range, testing frequency to verify that the concrete is maintained within the range.
C. Additional Quality Control Plan Requirements for Concrete Pavement
1 | In the QCP define the lots for the project. The Engineer will approve the lot division.
2 | Provide the placement sequence and placement widths for the pavement work and determine the sublot division conforming to Supplement 1064. Provide the Engineer the proposed sublots. The Engineer will approve the sublot division.
Material Control Requirements
1 | Check the aggregate stockpile conditions, gradation and moisture condition daily.
a. Provide the name and OAIMA Level II certification of the person(s) performing the aggregate gradation.
b. Define the methods of reporting results to the Engineer including whether the concrete aggregate proportions still conform to the mix’s well graded requirements.
2 | For portable plants, assure that the plant is inspected by the Department prior to placing concrete. Describe the procedures and frequencies to verify the mixer blades condition and the scale, gage, meter and admixture dispenser operation.
3 | During paving, perform the following:
a. Yield. Define the tolerance and determine the frequency for testing the yield. At a minimum, test the first day of paving, then every fifth day of placement thereafter.
b. Air, Slump and Temperature. Sample and test the concrete at least each ½ day of operation at the placement location.
4 | Testing for opening the pavement to traffic early according to 451.18. Describe the methods to be used to assure the modulus of rupture obtains 600 psi (4.2 MPa). Define the methods to report results to the Engineer.
Pavement Cores for Compression and Thickness. Define at what age the sublot cores for strength and thickness will be taken. Define the age the cores will be tested for compressive strength. Take strength cores at the same location as the cores for thickness determination. Determine sublot core locations according to Supplement 1064.
1 | Pavement Thickness Measurement. Define who will be measuring the pavement thickness according to Supplement 1064. Define the frequency of reporting pavement thickness results to the Engineer. When the sublot core’s thickness is deficient, follow the requirements of 451.18 for additional core locations to determine the deficiency’s limits.
2 | Define how the Engineer will be provided access to witness the measurements.
3 | Define the method and frequency of reporting pavement thickness results to the Engineer.
Concrete Strength. For each sublot, test the core strengths using an AMRL accredited laboratory.
1 | Propose the method and frequency of reporting the results to the Engineer for acceptance.
Construction Process Requirements
1 | Define the minimum required rate of concrete delivery for continuous placement and assure that the equipment and transportation is adequate to provide the concrete at that rate.
2 | Describe the methods of protecting the concrete in the case of inclement weather.
3 | Describe the methods and frequency of controlling and checking the plastic thickness during paving and reporting issues to the Engineer.
4 | Define fine grading methods and equipment .
5 | Define the procedure and frequency of conditioning the subbase or subgrade before pavement placement.
6 | Define who will perform the HIPERPAV analysis required in 451.09 and the proposed timeframe the Engineer will have to review the report.
7 | Describe equipment and methods for consistently delivering and evenly spreading the concrete in front of the paver.
8 | Describe the procedure for dowel bar or load transfer device installation and methods for determining proper placement location after concrete placement. Assure methods conform with 451.09.B.
9 | Describe methods of monitoring the vibrator operation and frequency, time of day, station location and track speed according to 451.05.B
10 | Define materials, methods and controls for curing and joint sealing and assuring application requirements.
11 | Describe joint sawing methods and proposed timing to the sawing operation.
12 | Describe finishing and pavement grooving methods.
13 | Pavement Smoothness.
a. Define methods to check pavement smoothness conforming to 451.13 and reporting to the Engineer.
b. If other smoothness tolerances are required in the contract define the methods to measure, evaluate, and report the results to the Engineer.
QCP Plan Activity Log
CONTID |  |  |  |  | ALT ID | Submission Date
County/Route/Section
Contractor
Original Approval Date:
Date: |  |  | Activity Description
Completed by |  |  |  | Date