## Inspection Checklist
Ohio Department of Transportation, Division of Construction | [7 empty] | Y
Inspection Quality Checklist | [7 empty] | N
Item 205 Chemically Stabilized Embankment
Header Section |  |  |  |  | Number of Non-Conforming Attributes: | 0
Name: |  | Date Inspected: |  | AltID:
PLN: |  | ContID:
Item No: |  | Project No. (Part Code):
Item Desc:
Location:
Checklist Section
Inspected? | Attribute Inspected | Citation | Inspection Location / Station / Offset | Photo? | Comments / Observations / Measurements | Conforms? (Y / N)
General
| As Per Plan, Miscellaneous, and Special items. In addition to the requirements listed below, do the special “As Per Plan” characteristics conform to the contract documents? Provide a comment describing what was inspected. | Plan |  |  | Required |  | 0
| No applicable Attribute for the Pay Item is listed. Provide a comment describing what was inspected. | Plan |  |  | Required |  | 0
Submittals & Chemical Spreading Rate | [6 empty] | 0
| Default Spreading Rate: Was the chemical spreading rate (pounds per square yard) determined by its default percentage from Table 205.04-1 and the dry density of the project's soils? Document rate and soil density. | 205.04.A |  | Never | Required |  | 0
| Mix Design Spreading Rate: Was the stabilization chemical spreading rate (pounds per square yard) determined by a Mixture Design For Chemically Stabilized Soils submitted by the Contractor? Document rate. | 205.04.A |  | Never | Required |  | 0
| Did the Contractor submit a spreading plan report stating how spreading of the required chemical percentage will be achieved? | 205.03 |  | Never |  |  | 0
Weather Limitations | [6 empty] | 0
| Is the work being performed when the air temperature is above 40 ºF, the soil is not frozen, and the ground does not have standing water? | 205.04 |  |  |  |  | 0
| Is the work being performed when it is not very windy such that blowing dust is controlled? | 205.04.A |  |  |  |  | 0
Spreading, Chemical Type | [6 empty] | 0
| Is the embankment material being spread in maximum 8-inch thick loose lifts? | 203.06 |  | Required |  |  | 0
| Does the chemical spreading equipment have a shroud extending to the ground surface to limit blowing dust? | 205.04.A |  |  |  |  | 0
| Chemical Type: Is the specified chemical being used, either cement (701.04, Type 1) or lime (712.04.B, quick lime, all passing No. 4 sieve)? | 205.02 |  |  |  |  | 0
| What is the actual spreading rate in pounds per square yard? | 205.04.A |  | Never | Required |  | 0
| Is the correct percentage of chemical being added? | 205.04.A |  | Never |  |  | 0
| Has the spreading rate been checked by either: 1) taking the total weight of chemical spread and dividing by the treated area, or 2) weighing a pan filled by the spreader and determining thickness of chemical? | MOP 205.04.A p. 241 |  | Never | Required |  | 0
| Is water being added to bring the moisture content of the mixture to at least optimum moisture content for cement or to at least 3% over optimum for quick lime? | 205.04.B |  |  |  |  | 0
Mixing | [6 empty] | 0
| Is the water being uniformly mixed throughout the entire lift? | 203.07.A |  |  |  |  | 0
| Is the chemical and soil being immediately mixed using a power driven mixer until soil clods are reduced to a maximum size of 2 inches? | 205.04.B |  |  |  |  | 0
| If a disk harrow is used for mixing, are all three conditions met: • Is the area not under pavement or shoulders; • Are 20 passes used to get thorough mixing; • Are soil clods reduced to less than 1 inch? | 205.04.B |  |  |  |  | 0
| Is the chemical being uniformly and thoroughly mixed into the entire soil lift? | 205.04.B |  | Required if Non Conform |  |  | 0
Compaction | [6 empty] | 0
| Is the roller obtaining full coverage of the lift surface using approximately uniform passes? | 203.07 |  |  |  |  | 0
| Has the nuclear density gauge compaction form, CA-EW-6, been completed to determine the maximum dry density and compaction acceptance? | 203.07.B |  | Never |  |  | 0
| Is the soil being compacted to at least 98 % of the maximum dry density? | 205.04.C |  | Never |  |  | 0
| Are compaction tests being performed at the correct frequency - one per at most 2000 CY? | 1015.07 |  | Never |  |  | 0
Comments Section
Inspection Guidance / Instruction Section
Provide comments for each nonconformance.