## Inspection Checklist
Ohio Department of Transportation, Division of Construction | [7 empty] | Y
Inspection Quality Checklist | [7 empty] | N
Item 206 Chemically Stabilized Subgrade
Header Section |  |  |  |  | Number of Non-Conforming Attributes: | 0
Name: |  | Date Inspected: |  | AltID:
PLN: |  | ContID:
Item No: |  | Project No. (Part Code):
Item Desc:
Location:
Checklist Section
Inspected? | Attribute Inspected | Citation | Inspection Location / Station / Offset | Photo? | Comments / Observations / Measurements | Conforms? (Y / N)
General
| As Per Plan, Miscellaneous, and Special items. In addition to the requirements listed below, do the special “As Per Plan” characteristics conform to the contract documents? Provide a comment describing what was inspected. | Plan |  |  | Required |  | 0
| No applicable Attribute for the Pay Item is listed. Provide a comment describing what was inspected. | Plan |  |  | Required |  | 0
Submittals, Chemical Spreading Rate | [6 empty] | 0
| Default Spreading Rate: Was the chemical spreading rate (pounds per square yard) determined by its default percentage from Table 206.05-1 and the dry density of the project's soils? Document percentage and soil density. | 206.05.A |  | Never | Required |  | 0
| Mixture Design Preading Rate: Was the chemical spreading rate (pounds per square yard) determined by the Mixture Design For Chemically Stabilized Soils submitted by the Contractor? Document percentage and rate. | 206.05.A |  | Never | Required |  | 0
| Did the Contractor submit a spreading plan report stating how spreading of the required amount of chemical will be achieved? | 206.03 |  | Never |  |  | 0
| For phased work, did the Contractor's submitted spreading plan report state how full depth and continuous stabilization will be achieved at the phase line? | 206.03 |  | Never |  |  | 0
| Did the Contractor perform the subgrade soil sampling and testing in phases as required by Supplement 1120.03? | 206.06 |  | Never |  |  | 0
Test Rolling | [6 empty] | 0
| If specified, was test rolling performed to determine areas that needed to be stabilize? | 206.04 |  | Never |  |  | 0
| Was the test rolling done according to 204.06, and documented on form CA-EW-2? | 206.04 |  |  |  |  | 0
Weather Limitations | [6 empty] | 0
| Is the work being performed when the air temperature is above 40 ºF and the soil is not frozen? | 206.05 |  |  |  |  | 0
| Is the work not being performed during wet or unsuitable weather? | 206.05 |  |  |  |  | 0
| Is the work being performed when it is not very windy such that blowing dust is controlled? | 206.05.A |  |  |  |  | 0
Spreading, Chemical Type | [6 empty] | 0
| For phased work, is the method to provide continuous and full depth stabilized subgrade along the phase line being done as described in the Contractor's spreading plan? | 206.03 |  |  |  |  | 0
| Chemical Type: Is the specified chemical being used, either cement (701.04, Type 1) or quick lime (712.04.B, all passing No. 4 sieve)? | 206.02 |  | Never |  |  | 0
| What is the actual spreading rate in pounds per square yard (from Contractor)? | 206.05.A |  | Never | Required |  | 0
| Has the spreading rate been checked by either: 1) taking the total weight of chemical spread and dividing by the treated area, or 2) weighing a pan filled by the spreader and determining thickness of chemical? | MOP 206.05.A p. 246 |  | Never | Required |  | 0
| Is the correct percentage of chemical being added? | 206.05.A |  | Never |  |  | 0
Mixing - Cement | [6 empty] | 0
| Is the cement and soil being immediately mixed using a power driven mixer? Document time between spreading and mixing. | 206.05.B |  |  | Required |  | 0
| Has the second mixing pass been eliminated by the Engineer? | 206.05.B.1 |  | Never |  |  | 0
| Is additional water being added to the soil during the initial mixing? | 206.05.B.1 |  | Never |  |  | 0
| Is the soil being mixed until soil clods are reduced to a maximum size of 1.0-inch and at least 60% is smaller than 1/4-inch? | 206.05.B.1 |  | Required |  |  | 0
| Is water being added to bring moisture content of the mixture to at least optimum but no more than 3% above optimum? | 206.05.B.1 |  |  |  |  | 0
| If two mixing passes are being used: Is the water being added within 2 hours of the first mixing? | 206.05.B.1 |  |  |  |  | 0
| Was mixing, shaping, and compacting completed within 2 hours of adding water? | 206.05.B.1 |  |  |  |  | 0
Mixing - Lime | [6 empty] | 0
| Is the lime and soil being immediately mixed using a power driven mixer? Document time between spreading and mixing. | 206.05.B |  |  | Required |  | 0
| Is water being added during initial mixing to bring the moisture content of the mixture to at least 3% over optimum moisture content? | 206.05.B.2 |  |  |  |  | 0
| Is the soil being mixed until soil clods are reduced to a maximum size of 2 inches? | 206.05.B.2 |  |  |  |  | 0
| Was mixture lightly compacted prior to, kept moist during and allowed to cure for 1 to 7 days? Document dates of cure period. | 206.05.B.2 |  | Required | Required |  | 0
| If the cure (mellow) period was longer than 7 days, was an additional 0.5 percent lime added before the final mixing? | 206.05.B.2 |  |  |  |  | 0
| After curing, is the soil being remixed until soil clods are reduced to a maximum size of 1.0-inch and at least 60% is smaller than 1/4-inch? | 206.05.B.2 |  | Required |  |  | 0
| Is water being added during remixing to bring the moisture content to at least 3% over optimum moisture content? | 206.05.B.2 |  |  |  |  | 0
| Was mixing, shaping, and compacting completed within 2 hours of adding water? | 206.05.B.2 |  |  |  |  | 0
Compaction | [6 empty] | 0
| Is the depth of stabilization being checked by digging holes or test pits? | 206.05.B.3 |  | Required |  |  | 0
| Is compaction started within 30 minutes of final mixing? Document time. | 206.05.C |  |  | Required |  | 0
| Is soil being compacted using a vibratory, footed roller weighing at least 10 tons, and is this the roller identified in the spreading plan submittal? | 206.05.C |  |  |  |  | 0
| Is the moisture content of the mixture being kept at or above optimum moisture content? | 206.05.C |  |  |  |  | 0
| Has the nuclear density gauge compaction form, CA-EW-6, been completed to determine the maximum dry density and compaction acceptance? | 204.03 |  | Never |  |  | 0
| Is the soil being compacted to at least 98 % of the maximum dry density? | 206.05.C |  | Never |  |  | 0
| Are compaction tests being performed at the correct frequency - one per at most 3000 SY? | 1015.07 |  | Never |  |  | 0
Shaping and Fine Grading | [6 empty] | 0
| For fine grading to be after curing: Was the subgrade shaped to within 1 inch above profile grade and typical section? | 206.05.C |  |  |  |  | 0
| For fine grading before curing: Was the subgrade shaped and graded to the profile grade and typical section within the tolerances of 203.08? | 206.05.C & 203.08 |  |  |  |  | 0
| Is final rolling being performed using a smooth drum roller without vibration? | 206.05.C |  |  |  |  | 0
Curing | [6 empty] | 0
| Was surface was kept moist until the curing coat was applied? | 206.05.D |  |  |  |  | 0
| Was the curing coat applied uniformly at the required rate? Document material and actual application rate. | 206.05.D |  | Required | Required |  | 0
| Was the subgrade allowed to cure for at least 5 days with no traffic on it during this time? | 206.05.D / 206.05.F |  |  |  |  | 0
Comments Section
Inspection Guidance / Instruction Section
Provide comments for each nonconformance.