## Inspection Checklist
Ohio Department of Transportation, Division of Construction | [7 empty] | Y
Inspection Quality Checklist | [7 empty] | N
209 Linear Grading
Header Section |  |  |  |  | Number of Non-Conforming Attributes: | 0
Name: |  | Date Inspected: |  | AltID:
PLN: |  | ContID:
Item No: |  | Project No. (Part Code):
Item Desc:
Location:
Checklist Section
Inspected? | Attribute Inspected | Citation | Inspection Location / Station / Offset | Photo? | Comments / Observations / Measurements | Conforms? (Y / N)
General
| As Per Plan, Miscellaneous, and Special items. In addition to the requirements listed below, do the special “As Per Plan” characteristics conform to the contract documents? Provide a comment describing what was inspected. | Plan |  |  | Required |  | 0
| No applicable Attribute for the Pay Item is listed. Provide a comment describing what was inspected. | Plan |  |  | Required |  | 0
Construction | [6 empty] | 0
| Is the grading being performed within the limits shown in the plans? | 209.01 |  | Required |  |  | 0
| Was excess material recycled or disposed on site, or disposed offsite at an approved waste area? | 209.01 / 105.16 |  | NEVER |  |  | 0
| Were excavations, embankments and backfills constructed according to C&MS 203 and 204? | 209.03 |  | Required |  |  | 0
| If additional material was needed, was it from an offsite borrow source, or from on site? Document source. | 209.03 |  | NEVER | Required |  | 0
| Ditch Cleanout: Is the cross section of the cleaned and/or repaired ditch as shown in the plans? | 209.04 |  |  |  |  | 0
| Reshaping Under Guardrail: Is the shoulder area under guardrail graded to a smooth drainable condition and free of irregularities? | 209.05 |  |  |  |  | 0
| Subgrade for Shoulder Paving: Is the subgrade excavated to the correct depth with any unstable material removed, and then compacted in accordance with 204.03? | 209.06 |  |  |  |  | 0
| Subgrade for Shoulder Paving: Were over excavated shoulder areas filled with material used for reconditioning shoulders (C&MS 617)? | 209.06 |  |  |  |  | 0
| Was the work confined to the construction limits, right of way, easements, and did not extend into stream channels or wetlands? | 209.07 |  | Required if Non-Conform |  |  | 0
Comments Section
Inspection Guidance / Instruction Section
Provide comments for each nonconformance.