## Inspection Checklist
Form: | CA-Q-0252_20170120
Ohio Department of Transportation, Division of Construction | [7 empty] | Y
Inspection Quality Checklist | [7 empty] | N
252 Full Depth Pavement Removal and Flexible Replacement
Header Section |  |  |  |  | Number of Non-Conforming Attributes: | 0
Name: |  | Date Inspected: |  | AltID:
PLN: |  | ContID:
Item No: |  | Project No. (Part Code):
Item Desc:
Location:
Checklist Section
Inspected? | Attribute Inspected | Citation | Inspection Location / Station / Offset | Photo? | Comments / Observations / Measurements | Conforms? (Y / N)
General
| As Per Plan, Miscellaneous, and Special items. In addition to the requirements listed below, do the special “As Per Plan” characteristics conform to the contract documents? Provide a comment describing what was inspected. | Plan |  |  | Required |  | 0
| No applicable Attribute for the Pay Item is listed. Provide a comment describing what was inspected. | Plan |  |  | Required |  | 0
| What is the approved JMF(s)? | 252.04 |  |  | Required |  | 0
Removal of Existing Pavement | [6 empty] | 0
| Were the repair areas marked before the start of diamond sawing? | 252.02 / 255.03 |  |  |  |  | 0
| Was a diamond saw blade used for full depth pavement sawing? | 252.02 / 255.03 |  |  |  |  | 0
| Was the lift out method used for pavement removal? | 252.02 / 255.03 |  |  |  |  | 0
| Was sawing and removal done without damage to the existing pavement? | 252.02 / 255.03 |  | Required if damage occurred |  |  | 0
| Was the subgrade/subbase shaped and compacted? | 252.03 / 255.04 |  |  |  |  | 0
| Were the limits of the repair area trimmed to a vertical face of 1.5 inches deep (unless repair is covered by overlay within 60 days)? | 252.04 |  |  |  |  | 0
Placement of Asphalt Concrete | [6 empty] | 0
| Was liquid asphalt material applied to the vertical faces of the repair area? | 401.14 |  |  |  |  | 0
| Was the repair area cleaned of foreign material before application? | 401.14 |  |  |  |  | 0
| Was the asphalt concrete placement temperature greater than minimum required by the JMF. Document Temperature. | 401.1 |  |  | Required |  | 0
| Was 301 or 448 asphalt placed in one or more lifts as necessary and continuously compacted? | 252.04 / 401.16 |  |  |  |  | 0
| Was proper compaction obtained using suitable equipment? | 252.04 |  |  |  |  | 0
| Was the final lift compacted using Type I pneumatic tire roller (18 pass minimum)? | 252.04 / 401.13 / 401.16 / MOP |  |  |  |  | 0
| Is additional material added as necessary for smooth surface, flush with existing pavement? | 252.04 / 401.13 / 401.16 / MOP |  |  |  |  | 0
| Was the perimeter of the repair sealed with nominal 2"- 4” wide strip of approved 705.04 AC material or 702.01 approved PG binder? Only required when resurfacing is not part of Contract. | 252.04 |  |  |  |  | 0
| Were the shoulders restored with aggregate as necessary? | 252.04 |  |  |  |  | 0
Comments Section
Inspection Guidance / Instruction Section
Provide comments for each nonconformance.