## Inspection Checklist
Ohio Department of Transportation, Division of Construction | [7 empty] | Y
Inspection Quality Checklist | [7 empty] | N
254 Pavement Planing
Header Section |  |  |  |  | Number of Non-Conforming Attributes: | 0
Name: |  | Date Inspected: |  | AltID:
PLN: |  | ContID:
Item No: |  | Project No. (Part Code):
Item Desc:
Location:
Checklist Section
Inspected? | Attribute Inspected | Citation | Inspection Location / Station / Offset | Photo? | Comments / Observations / Measurements | Conforms? (Y / N)
General
| As Per Plan, Miscellaneous, and Special items. In addition to the requirements listed below, do the special “As Per Plan” characteristics conform to the contract documents? Provide a comment describing what was inspected. | Plan |  |  | Required |  | 0
| No applicable Attribute for the Pay Item is listed. Provide a comment describing what was inspected. | Plan |  |  | Required |  | 0
Equipment | [6 empty] | 0
| Document milling equipment Manufacturer and Model. | 254.02 |  |  | Required |  | 0
| Does the equipment meet the project requirements? | 254.02 |  |  |  |  | 0
Planing | [6 empty] | 0
| Does milling depth conform to plan? Document depth. | 254.03 |  |  | Required |  | 0
| Were irregularities (ruts, bumps, corrugations, etc.) removed and a new pavement surface elevation or cross-slope established as specified? | 254.03 |  |  |  |  | 0
| Is the milled surface free of scabbed or delaminated layers? | MOP |  | Required if Non Conform |  |  | 0
| Were changes to the milling depth less than 3/8"? (No additional payment is made for depth changes 3/8" or less) | 254.07 |  |  |  |  | 0
| Were the cuttings removed from the surface following each pass? | 254.03 |  |  |  |  | 0
| Was the planed surface thoroughly cleaned of all loose material before opening the completed area to traffic? | 254.03 |  |  |  |  | 0
| Were the measures implemented to control dust, pavement contamination, and the scattering of loose particles effective? | 254.03 |  |  |  |  | 0
| Are adjacent pavement and roadway features (manholes etc.) free of damage after milling? | 254.03 |  | Required if Non Conform |  |  | 0
| Were the locations of signal loop detectors marked, and the maintaining agency notified? | MOP |  |  |  |  | 0
Surface Patching | [6 empty] | 0
| Were spalled or dislodged areas repaired? | 254.04 |  |  |  |  | 0
| Were repaired areas cleaned and tacked properly before patching? | 254.04 / 407.02 |  |  |  |  | 0
| What material was used for patching? | 254.04 |  |  | Required |  | 0
| Were the repaired areas compacted properly and made flush with adjacent pavement? | 254.04 |  |  |  |  | 0
Surface Tolerances | [6 empty] | 0
| Was the planed surface uniform and free of grooves, ridges, gouges or other irregularities detrimental to safe operation of vehicles? | 254.05 |  | Required if Non Conform |  |  | 0
| Did the smoothness meet 1/8” in 10 feet tolerance (if no resurfacing specified)? | 254.05 |  |  |  |  | 0
| Did the smoothness meet ¼” in 10 feet tolerance (if resurfacing is specified)? | 254.05 |  |  |  |  | 0
| Was the surface at the edges of adjacent passes meet within 1/8 inch of each other? | 254.05 |  |  |  |  | 0
| Was the cross-slope within 3/8” in 10 feet of specified slope? | 254.05 |  |  |  |  | 0
Comments Section
Inspection Guidance / Instruction Section
Provide comments for each nonconformance.