## Inspection Checklist
Form: | CA-Q-0256_20170120
Ohio Department of Transportation, Division of Construction | [7 empty] | Y
Inspection Quality Checklist | [7 empty] | N
256 Bonded Patching Of Portland Cement Concrete Pavement
Header Section |  |  |  |  | Number of Non-Conforming Attributes: | 0
Name: |  | Date Inspected: |  | AltID:
PLN: |  | ContID:
Item No: |  | Project No. (Part Code):
Item Desc:
Location:
Checklist Section
Inspected? | Attribute Inspected | Citation | Inspection Location / Station / Offset | Photo? | Comments / Observations / Measurements | Conforms? (Y / N)
General
| As Per Plan, Miscellaneous, and Special items. In addition to the requirements listed below, do the special “As Per Plan” characteristics conform to the contract documents? Provide a comment describing what was inspected. | Plan |  |  | Required |  | 0
| No applicable Attribute for the Pay Item is listed. Provide a comment describing what was inspected. | Plan |  |  | Required |  | 0
Removal of Unsound Concrete | [6 empty] | 0
| Repair areas marked prior to concrete sawing? | 256.04 |  |  |  |  | 0
| Repair areas rectangular or square with dimensions that incorporate the surface deterioration? | 256.04 |  |  |  |  | 0
| Perimeter of marked areas sawed to 1” deep? | 256.04 |  |  |  |  | 0
| Perimeter saw cuts vertical or slightly undercut? | 256.04 |  |  |  |  | 0
| Saw cuts made as required to facilitate concrete removal? | 256.04 |  |  |  |  | 0
| Concrete removed using jack hammers or by milling? | 256.03 / 256.04 |  |  |  |  | 0
| Are jackhammers 35-pounds or less and operated at an angle of less than 45°? | 256.03 / 256.04 |  |  |  |  | 0
| Exposed pavement reinforcing removed from the patch area? | 256.04 |  |  |  |  | 0
| Concrete in repair area removed to a minimum depth of 1-1/2 inch? | 256.04 |  |  |  |  | 0
Preparation of Patch Area | [6 empty] | 0
| Exposed concrete surfaces cleaned by abrasive blasting? | 256.05 |  |  |  |  | 0
| Is blasting material removed with compressed air? | 256.05 |  |  |  |  | 0
| Is dust being controlled? Document dust control measures. | 256.05 |  |  | Required |  | 0
| Joints reestablished using a joint board that extends below the prepared surface with a width equal to existing joint? | 256.05 |  |  |  |  | 0
| Joint boards removed within one hour after placing the patching material? | 256.05 |  |  |  |  | 0
Placement of Patch Material | [6 empty] | 0
| Correct grout used for Type A, B, or C patches? Document material. | 256.06 / 256.07 |  |  | Required |  | 0
| Stiff brush or broom used to apply a thin, uniform coating of grout to the prepared surface? Ideally uniform 1/8" thick. | 256.06 |  |  |  |  | 0
| Was the grout applied immediately before placing the patching material and not allowed to dry out? | 256.06 |  |  |  |  | 0
| The correct patching material used as is specified Type A, B, or C? Document material. | 256.07 / 705.21 |  |  | Required |  | 0
| Materials mixed on site using concrete mixer capable of mixing a minimum of 2 CF batch? | 256.03 / 256.07 |  |  |  |  | 0
| Repairs screeded in the correct direction? Repairs less than 12 feet in length are screeded parallel to the centerline, otherwise perpendicularly. | 256.07 |  |  |  |  | 0
| Repair areas tested with a 10 foot straight edge and corrected when more than 1/8 inch high or low? | 256.07 |  |  |  |  | 0
| Grout painted over sawed joints at the new and existing concrete immediately after finishing? | 256.06 |  |  |  |  | 0
| Type A patches cured according to 451.10 with 150 SF/Gal? Document curing method used. | 256.08 / 451.10 |  |  | Required |  | 0
| Did patch(es) attain 400 psi beam break prior to opening to traffic? Record beam break results. | 256.08 |  |  | Required |  | 0
Comments Section
Inspection Guidance / Instruction Section
Provide comments for each nonconformance.