## Inspection Checklist
Ohio Department of Transportation, Division of Construction | [7 empty] | Y
Inspection Quality Checklist | [7 empty] | N
304 Aggregate Base
Header Section |  |  |  |  | Number of Non-Conforming Attributes: | 0
Name: |  | Date Inspected: |  | AltID:
PLN: |  | ContID:
Item No: |  | Project No. (Part Code):
Item Desc:
Location:
Checklist Section
Inspected? | Attribute Inspected | Citation | Inspection Location / Station / Offset | Photo? | Comments / Observations / Measurements | Conforms? (Y / N)
General
| As Per Plan, Miscellaneous, and Special items. In addition to the requirements listed below, do the special “As Per Plan” characteristics conform to the contract documents? Provide a comment describing what was inspected. | Plan |  |  | Required |  | 0
| No applicable Attribute for the Pay Item is listed. Provide a comment describing what was inspected. | Plan |  |  | Required |  | 0
| What is the aggregate material being used: • Crushed carbonate stone (Limestone), • Crushed gravel, • Crushed air cooled blast furnace slag, or • Open hearth slag? | 304.02 |  | NEVER | Required |  | 0
| What is the aggregate base thickness from the typical section? |  |  | NEVER | Required |  | 0
| What is the roller model number and its effective weight (= weight + centrifugal force)? |  |  | NEVER | Required |  | 0
| Is the effective weight of the roller being used appropriate for the compacted lift thickness: • 8" lift – 12+ ton vibratory roller • 6" lift – 10 to 12 ton vibratory roller • 4" lift – roller with no vibration | 304.04 |  | NEVER | Required |  | 0
| If the aggregate base thickness is greater than 8 inches or the maximum allowed based on the roller size, is the material being placed in multiple equal lifts? | 304.04 |  |  |  |  | 0
| Was the optimum moisture content determined from a moisture-density curve for the material stockpiled for this project? Document optimum moisture content. | 304.03 |  | NEVER | Required |  | 0
| Was a Test Section (about 400 SY) constructed according to Supplement 1015 and using 8 passes to determine the maximum dry density and minimum number of roller passes? Attach CA-EW-13, or Document maximum dry density and minimum passes. | 304.05 |  |  | Required |  | 0
Construction | [6 empty] | 0
| If the area of aggregate base is greater than 2000 SY, wider than 12 FT, and longer than 1000 FT: Was the aggregate being spread with a paver or a spreader box? | 304.04 |  |  |  |  | 0
| If a dozer or grader is being used to spread aggregate: Was the area less than 2000 SY or less than 1000 FT in length? | 304.04 |  |  |  |  | 0
| Is the moisture content of delivered material wetter than 2 percent below the optimum moisture content? | 304.03 |  | NEVER |  |  | 0
| If segregation occurred during spreading: Was the area corrected and were practices changed to minimize segregation? | 304.04 |  | Required if Non-Conform |  |  | 0
| Is the aggregate being spread at the correct loose thickness to obtain the correct compacted thickness? Document compacted thickness. | 304.04 |  |  | Required |  | 0
| Is the moisture content of the aggregate adjusted to within 2% of optimum moisture before compaction? | 304.05 |  |  |  |  | 0
| Are the correct number of roller passes being made (the greater of 8 passes or the number from the Test Section)? | 304.05 |  | NEVER |  |  | 0
| Is the nuclear density gauge compaction form, CA-EW-5, being completed to determine compaction acceptance? | 304.05 |  | NEVER |  |  | 0
| Are compaction tests being performed at the correct frequency - at least one test per 5000 SY? | 1015.07 |  |  |  |  | 0
| Are compaction tests showing that the dry density of the aggregate base is at least 98% of the test section maximum dry density? | 304.05 |  |  |  |  | 0
| Have areas that failed compaction testing been corrected (more rolling, adjust moisture)? Document corrections and retest date. | 304.05 |  |  | Required |  | 0
| Is the lift surface being maintained so that surface texture is reasonably uniform and the aggregate remains firmly keyed? | 304.05 |  | Required |  |  | 0
Finished Surface Tolerances | [6 empty] | 0
| Is the finished surface varying by less than 3/8 inch from a 10-foot straightedge parallel to centerline? | 304.06 |  |  |  |  | 0
| Is the finished surface varying by less than 1/2 inch from the required cross section? | 304.06 |  |  |  |  | 0
| Have depth checks been performed at 500 ft. to 1000 ft. intervals depending on consistency? | 304.06 / MOP |  |  |  |  | 0
| If depth checks indicate deficient thickness, has a corrective action plan been submitted and approved? | 304.06 / MOP |  |  |  |  | 0
| Have deficient areas been corrected? | 304.06 |  |  |  |  | 0
Comments Section
Inspection Guidance / Instruction Section
Provide comments for each nonconformance.