## Inspection Checklist
Form: | CA-Q-000_NewHeaderTemplate
Ohio Department of Transportation, Division of Construction | [7 empty] | Y
Inspection Quality Checklist | [7 empty] | N
Item 408 Prime Coat
Header Section |  |  |  |  | Number of Non-Conforming Attributes: | 0
Name: |  | Date Inspected: |  | AltID:
PLN: |  | ContID:
Item No: |  | Project No. (Part Code):
Item Desc:
Location:
Checklist Section
Inspected? | Attribute Inspected | Citation | Inspection Location / Station / Offset | Photo? | Comments / Observations / Measurements | Conforms? (Y / N)
General
| As Per Plan, Miscellaneous, and Special items. In addition to the requirements listed below, do the special “As Per Plan” characteristics conform to the contract documents? Provide a comment describing what was inspected. | Plan |  |  | Required |  | 0
| No applicable Attribute for the Pay Item is listed. Provide a comment describing what was inspected. | Plan |  |  | Required |  | 0
Equipment | [6 empty] | 0
| Does the distributor have a tachometer, thermometer, pressure gauges, and an accurate volume measuring device or calibrated tank? Document distributor make/model/license or equipment number. | 407.03 |  |  | Required |  | 0
| Does the spray bar adjust both laterally (to apply coverage to the correct width) and vertically (to adjust the spray fans) and maintain a constant height above the pavement surface as the load in the tank changes? | 407.03 |  |  |  |  | 0
| Are nozzles properly aligned for uniform coverage? (15° to 30°, all at the same angle) | 407.06 |  |  |  |  | 0
Material and Application | [6 empty] | 0
| Was the proper material used? Document material used. | 408.02 |  |  | Required |  | 0
| Was the surface dry? | 408.04 |  |  |  |  | 0
| Was the air temperature > 50 °F and > 40 °F in the last 24 hours? Document Temperature. | 408.04 |  |  | Required |  | 0
| Was air temperature > 40 °F if applying on stabilized or granular base courses? Document Temperature. | 408.04 |  |  | Required |  | 0
| Was the existing surface clean of foreign material and uniform? | 408.06 |  |  |  |  | 0
| Was the existing surface at the proper grade and section? | 408.06 |  |  |  |  | 0
| What is the target application rate? | 408.07 |  |  | Required |  | 0
| Was the application uniform (no streaking, dribbling, etc.)? | 408.07 |  | Required if No |  |  | 0
| Document the yield calculation. | 408.07 |  |  | Required |  | 0
| Was a cover aggregate used? Document if used. | 408.03 |  |  |  |  | 0
| Was weighback ticket received from Contractor? Complete form CA-FP-6 | S1060 / 408.09 |  |  | Document CA-FP-6. |  | 0
Comments Section
Inspection Guidance / Instruction Section
Provide comments for each nonconformance.