## Inspection Checklist
Form: | CA-Q-000_NewHeaderTemplate
Ohio Department of Transportation, Division of Construction | [7 empty] | Y
Inspection Quality Checklist | [7 empty] | N
409 Sawing and Sealing Asphalt Concrete Pavement Joints
Header Section |  |  |  |  | Number of Non-Conforming Attributes: | 0
Name: |  | Date Inspected: |  | AltID:
PLN: |  | ContID:
Item No: |  | Project No. (Part Code):
Item Desc:
Location:
Checklist Section
Inspected? | Attribute Inspected | Citation | Inspection Location / Station / Offset | Photo? | Comments / Observations / Measurements | Conforms? (Y / N)
General
| As Per Plan, Miscellaneous, and Special items. In addition to the requirements listed below, do the special “As Per Plan” characteristics conform to the contract documents? Provide a comment describing what was inspected. | Plan |  |  | Required |  | 0
| No applicable Attribute for the Pay Item is listed. Provide a comment describing what was inspected. | Plan |  |  | Required |  | 0
Sawing and Sealing | [6 empty] | 0
| What sealant material was used? Document material. | 408.02 |  |  | Required |  | 0
| Were the transverse joints accurately located with pins or stakes before paving? | 409.03 |  |  |  |  | 0
| Was the intermediate course saw cut when the surface was not placed within 5 days? Note when saw cuts were made with respect to the paving. | 409.03 |  |  | Required |  | 0
| If required were saw cuts 1/8" wide x 1/4" deep for intermediate course over contraction joints & 1/2" wide x 1/4" deep over expansion joints? | 409.03
| Was the surface course saw cut within 48 hours of each paving day? | 409.03 |  |  |  |  | 0
| Were final saw cuts 3/8" wide x 2" deep? Document locations checked. | 409.03 | Document locations checked. |  |  |  | 0
| Does the saw cut extend over the full pavement width including paved shoulders? | 409.03 |  |  |  |  | 0
| Were dry cut joints cleaned using compressed air with minimum of 100 psi? | 409.03 |  |  |  |  | 0
| Were wet cut joints water blasted and dried with a propane torch capable of 2000°F with gas velocity of 2000 fps? | 409.03 |  |  |  |  | 0
| Was the joint kept clean with no traffic permitted to damage the joint before sealing? | 409.03 |  | Required if No |  |  | 0
| Was 1/2" diameter backer rod placed? | 409.03 |  |  |  |  | 0
| Was joint reservoir 3/8" wide by 3/4" deep? Document locations checked. | 409.03 | Document locations checked. |  |  |  | 0
| Was the final sealant recessed 1/8" below the surface? | 409.03 |  | Required if No |  |  | 0
| Was the material heated in a kettle or melter per manufacture's directions with first gallon of each day discarded? | 409.03 |  |  |  |  | 0
| Was the existing pavement surface dry? | 409.03 |  |  |  |  | 0
Comments Section
Inspection Guidance / Instruction Section
Provide comments for each nonconformance.