## Inspection Checklist
Ohio Department of Transportation, Division of Construction | [7 empty] | Y
Inspection Quality Checklist | [7 empty] | N
502 Structures for Maintaining Traffic
Header Section |  |  |  |  | Number of Non-Conforming Attributes: | 0
Name: |  | Date Inspected: |  | AltID:
PLN: |  | ContID:
Item No: |  | Project No. (Part Code):
Item Desc:
Location:
Checklist Section
Inspected? | Attribute Inspected | Citation | Inspection Location / Station / Offset | Photo? | Comments / Observations / Measurements | Conforms? (Y / N)
General
| As Per Plan, Miscellaneous, and Special items. In addition to the requirements listed below, do the special “As Per Plan” characteristics conform to the contract documents? Provide a comment describing what was inspected. | Plan |  |  | Required |  | 0
| No applicable Attribute for the Pay Item is listed. Provide a comment describing what was inspected. | Plan |  |  | Required |  | 0
Plan Submittal Requirements | [6 empty] | 0
| Did Contractor submit Engineered Drawing for structure for maintaining traffic according to 501.05.B.7? | 502.02 / 501.05.B.7 |  | NEVER |  |  | 0
| Was the Temporary Structure designed according to the AASHTO LRFD Bridge Design Specifications, except that the design live loading may be reduced by 25%? | 502.02 |  | NEVER |  |  | 0
Construction | [6 empty] | 0
| Is structure in conformance to the submitted plans? | 502.02 |  |  |  |  | 0
| Is the waterway opening at least 75% of the effective waterway based on the 5 year water level? | 502.02 |  |  |  |  | 0
| If the width of the temporary structure at least 23 feet measured face to face of guardrails? Provide width. | 502.02 |  |  | Required |  | 0
| If the existing structure had pedestrian facilities, does the temporary structure provide at least a 5 foot wide sidewalk? | 502.02 |  |  |  |  | 0
| If piling was necessary for the temporary structure, was it driven to sufficient penetration to carry superimposed loads per 507, and at least 24 tons per pile? | 502.02 / 507.04 / 507.05 |  |  |  |  | 0
| If piles were not driven to refusal, was dynamic load testing performed to determine the required blow count? | 502.02 / 507.05 / 523 |  |  |  |  | 0
| If the plans permit the use of the existing structure as part of a temporary run-around, was it relocated so there was no reduction in load carrying capacity? | 502.02 |  |  |  |  | 0
| If a detour was necessary, did the Contractor inform the Engineer at least three days prior to the detour? | 502.02 |  |  |  |  | 0
| Record date of structure in service. | 502.02 |  |  | Required |  | 0
| Record date structure removed. | 502.02 / 502.04 |  |  | Required |  | 0
| Was the temporary structure maintained in good condition in regards to safety and smoothness of travel during its use in the temporary run-around? | 502.03 |  | Required |  |  | 0
Comments Section
Inspection Guidance / Instruction Section
This checklist should be filled out for each temporary structure on the project.
Provide comments for non-conforming work.