## Inspection Checklist
Ohio Department of Transportation, Division of Construction Management | [6 empty] | Y
Inspection Quality Checklist | [6 empty] | N
505 Pile Driving Equipment Mobilization
Header Section
Alt ID |  | Co/Rt/Sec |  | Cont ID
Name |  | Date Inspected |  | PLN
Checklist Section
Check if Inspected | Attribute Inspected | Citation | Inspection Location / Station / Offset | Photo? | Comments / Observations / Measurements | Conforms? (Y / N)
Construction - Equipment
| Document make and model of pile driving equipment. | 505.01 |  | Required
| Record date equipment delivered. | 505.01
| Record date first service pile is installed and accepted. | 505.02
| Record date equipment removed from project. | 505.01
Comments Section
Inspection Guidance / Instruction Section
This checklist should be filled out when the pile driving equipment is mobilized. Provide comments for non-compliant work.
Check
Check
Check
Check