## Inspection Checklist
Ohio Department of Transportation, Division of Construction Management | [7 empty] | Y
Inspection Quality Checklist | [7 empty] | N
509 Reinforcing Steel
Header Section |  |  |  |  | Number of Non-Conforming Attributes: | 0
Name: |  | Date Inspected: |  | AltID:
PLN: |  | ContID:
Item No: |  | Project No. (Part Code):
Item Desc:
Location:
Checklist Section
Inspected? | Attribute Inspected | Citation | Inspection Location / Station / Offset | Photo? | Comments / Observations / Measurements | Conforms? (Y / N)
General
| As Per Plan, Miscellaneous, and Special items. In addition to the requirements listed below, do the special “As Per Plan” characteristics conform to the contract documents? Provide a comment describing what was inspected. | Plan |  |  | Required |  | 0
| No applicable Attribute for the Pay Item is listed. Provide a comment describing what was inspected. | Plan |  |  | Required |  | 0
Materials | [6 empty] | 0
| Were Mill certifications received? | 509.02 |  | No |  |  | 0
| If the reinforcing steel was #14 or #18 bars, were Mechanical Connectors that had been submitted to the Office of Materials Management for testing, used for splicing? | 509.07 |  |  |  |  | 0
| Was reinforcing steel properly stored off the ground, and cleaned of all dirt, grease, oil and rust before being encased in concrete? | 509.03 |  |  |  |  | 0
| Was the reinforcing steel bent to the dimensions shown in the plans and as specified in Table 509.05-1? | 509.05 |  |  |  |  | 0
| Was the reinforcing steel rejected if it had transverse cracks? | 509.05 |  |  |  |  | 0
Construction | [6 empty] | 0
| Was damaged epoxy coating repaired when required as specified in 509.09? | 509.09 |  |  |  |  | 0
| Was patched epoxy coating allowed to cure prior to placing concrete? | 509.09 |  |  |  |  | 0
| Was the reinforcing steel installed with the proper clearances to the concrete surfaces as specified in 509.04? | 509.04 |  |  |  |  | 0
| Was the reinforcing steel tied at every intersection except when the spacing of the intersections was less then 1 foot (0.3 m) in each direction, in which case the steel was tied at every other intersection? | 509.04 |  | Required |  |  | 0
| Was reinforcing steel adequately tied so that it has firmly held in position during the placing and setting of concrete? Were the supports properly spaced? | 509.04 |  |  |  |  | 0
| Were the supports properly spaced? | 509.08 |  |  |  |  | 0
| Was the reinforcing steel lapped as specified in Table 509.07-1 or as specified in the plans? | 509.07 |  |  |  |  | 0
| For superstructure deck reinforcing steel, was the CA-S-22 Dry Run form completed to document reinforcing steel cover? | [5 empty] | 0
| Completed CA-S-9, Verification form? | 509.1 |  |  |  |  | 0
Comments Section
Inspection Guidance / Instruction Section
This checklist should be filled out for each structural unit where reinforcing steel is installed.
Provide comments for non-compliant work.