## Inspection Checklist
Ohio Department of Transportation, Division of Construction Management | [7 empty] | Y
Inspection Quality Checklist | [7 empty] | N
510 Dowel Holes
Header Section |  |  |  |  | Number of Non-Conforming Attributes: | 0
Name: |  | Date Inspected: |  | AltID:
PLN: |  | ContID:
Item No: |  | Project No. (Part Code):
Item Desc:
Location:
Checklist Section
Inspected? | Attribute Inspected | Citation | Inspection Location / Station / Offset | Photo? | Comments / Observations / Measurements | Conforms? (Y / N)
General
| As Per Plan, Miscellaneous, and Special items. In addition to the requirements listed below, do the special “As Per Plan” characteristics conform to the contract documents? Provide a comment describing what was inspected. | Plan |  |  | Required |  | 0
| No applicable Attribute for the Pay Item is listed. Provide a comment describing what was inspected. | Plan |  |  | Required |  | 0
Construction | [6 empty] | 0
| Were the holes drilled in the concrete at the location and depth shown in the plans without spalling the concrete? Record Number, diameter, and depth of holes drilled. | 510.03 |  |  | Required |  | 0
| Were the holes for cement grout drilled at least 1/2 inch larger in diameter than the dowel hole? | 510.03 |  |  |  |  | 0
| Were the holes for non-shrink, non-metallic grout drilled at least 1/16 inch larger in diameter than the dowel hole? | 510.04 |  |  |  |  | 0
| Was the temperature of the concrete into which the grout was installed, at least 40°F? Record ambient air temperature at time of placement. | 510.04 |  |  | Required |  | 0
| Was the dowel hole cleaned prior to placement of the grout? | 510.04 |  |  |  |  | 0
| Was the hole completely filled with grout just prior to installation of the dowel and did the grout completely fill the hole after the dowel was inserted? Record Type of grout used. | 510.04 |  |  | Required |  | 0
| Record Amount of cure time required prior to loading. | 510.05 |  |  | Required |  | 0
Comments Section
Inspection Guidance / Instruction Section
This checklist should be filled out for each structure where dowels are installed. Provide comments for non-compliant work.