## Inspection Checklist
Form: | CA-Q-0519_20180119
Ohio Department of Transportation, Division of Construction | [7 empty] | Y
Inspection Quality Checklist | [7 empty] | N
519 Patching of Concrete Structures
Header Section |  |  |  |  | Number of Non-Conforming Attributes: | 0
Name: |  | Date Inspected: |  | AltID:
PLN: |  | ContID:
Item No: |  | Project No. (Part Code):
Item Desc:
Location:
Checklist Section
Inspected? | Attribute Inspected | Citation | Inspection Location / Station / Offset | Photo? | Comments / Observations / Measurements | Conforms? (Y / N)
General
| As Per Plan, Miscellaneous, and Special items. In addition to the requirements listed below, do the special “As Per Plan” characteristics conform to the contract documents? Provide a comment describing what was inspected. | Plan |  |  | Required |  | 0
| No applicable Attribute for the Pay Item is listed. Provide a comment describing what was inspected. | Plan |  |  | Required |  | 0
Materials | [6 empty] | 0
| Did the Contractor use reinforcing steel according to 509, dowels to 709.01, 709.03 or 709.05, and/or welded wire fabric to 709.10 or 709.12.? | 519.02 |  |  |  |  | 0
| Did the Contractor use QC 5 concrete according to 499? | 519.02 |  |  |  |  | 0
| Does the Concrete Job Mix Formula (JMF) supplied match the Engineer approved JMF? Document the approved JMF. | 499 |  |  | Required |  | 0
Construction | [6 empty] | 0
| Was a hammer used to sound vertical surfaces and a chain used to sound horizontal surfaces and unsound areas marked for removal? | 519.03 |  |  |  |  | 0
| Did the Contractor remove all loose and disintegrated concrete from the areas to be repaired to expose a sound concrete surface? | 519.03 |  |  |  |  | 0
| Did the Contractor provide patch depths of 4 inches (10 cm) for horizontal patches and the patch depths of 3 inches (8 cm) for vertical patches? Document the patch depth. | 519.03 |  |  | Required |  | 0
| Did the Contractor remove sound concrete (beneath the disintegrated concrete) for a depth of not less than 1/4 inch (6 mm) and not more than 1 inch (25 mm), provided that the above minimum depth of patch is maintained and square shoulders? | 519.03 |  |  |  |  | 0
| If working around reinforcing steel, did the Contractor avoid damaging or debonding any reinforcing steel, that is un-corroded and completely embedded in sound concrete? | 519.03 |  |  |  |  | 0
| If the reinforcing steel was exposed during removal, did Contractor remove the concrete around the reinforcing steel to completely expose the reinforcing and provide at least a 1 inch (25 mm) clearance around the reinforcing? | 519.03 |  |  |  |  | 0
| Did Contractor clean the surface of the area to be patched and all exposed reinforcing steel of all dirt, dust, or other foreign materials with water, or compressed air? Document patch area thoroughly cleaned. | 519.04 |  | Required |  |  | 0
| For vertical surfaces, did the Contractor place welded steel wire fabric either 2 x 2 inch, using wire size number W 0.9, or 3 x 3 inch using wire size number W 1.4? | 519.05 |  |  |  |  | 0
| Did the Contractor reinforce the entire area of the patch and retain an 1 inch cover to the surface of the patch? | 519.05 |  |  |  |  | 0
| Did the Contractor drench the surface with clean water and before placing the concrete, allow the surface to dry to a damp condition? | 519.04 |  |  |  |  | 0
| Did the Contractor use a “pencil” vibrator and/or externally vibrate the forms when placing the concrete to provide a well consolidated patch ? | 519.06 |  |  |  |  | 0
| Did Contractor remove the forms within 24 hours after placing the concrete, finish all exposed surfaces by rubbing to match the surrounding concrete and apply membrane curing according to 511.17, Method B, immediately after rubbing the surfaces? | 511.14 / 519.06 |  |  |  |  | 0
| After curing and before final acceptance, were all patched areas sounded? | 519.06 |  |  |  |  | 0
| Were all unsound or visibly cracked areas removed and repaired? | 519.06 |  |  |  |  | 0
Comments Section
Inspection Guidance / Instruction Section
Provide comments for each nonconformance.
This checklist should be filled out at least once for each structure patched.