## Inspection Checklist
Ohio Department of Transportation, Division of Construction | [7 empty] | Y
Inspection Quality Checklist | [7 empty] | N
522 Structural Plate Corrugated Metal Structures on Footings
Header Section |  |  |  |  | Number of Non-Conforming Attributes: | 0
Name: |  | Date Inspected: |  | AltID:
PLN: |  | ContID:
Item No: |  | Project No. (Part Code):
Item Desc:
Location:
Checklist Section
Inspected? | Attribute Inspected | Citation | Inspection Location / Station / Offset | Photo? | Comments / Observations / Measurements | Conforms? (Y / N)
General
| As Per Plan, Miscellaneous, and Special items. In addition to the requirements listed below, do the special “As Per Plan” characteristics conform to the contract documents? Provide a comment describing what was inspected. | Plan |  |  | Required |  | 0
| No applicable Attribute for the Pay Item is listed. Provide a comment describing what was inspected. | Plan |  |  | Required |  | 0
Materials | [6 empty] | 0
| Did Contractor furnish plates and bolts conforming to 707.03 or 707.23, steel bearing angles or channels conforming to 707.03 or 711.01, galvanized per 711.02, or aluminum bearing angles or channels conforming to 707.23? | 522.02 |  |  |  |  | 0
| Did Contractor furnish corrugated metal arch structure plates, high strength bolts, ribs, and anchor angles from certified suppliers listed on the Office of Materials Management’s web site, accompanied by a certification document (TE-24)? | 522.02 |  |  |  |  | 0
| Did Contractor provide assembly and installation procedures from the certified suppliers with the shipment? | 522.02 |  |  |  |  | 0
Construction | [6 empty] | 0
| Did Contractor properly support the metal bearing angle or channel in the position shown on the plans before placing footing concrete? Document bearing angle or channel is at proper alignment and grade. | 522.03 |  | Required | Required |  | 0
| Did Contractor erect the plates according to the manufacturer’s assembly instructions? | 522.03 |  |  |  |  | 0
| Did Contractor hold the unsupported edges of all plates in position using temporary props? | 522.03 |  |  |  |  | 0
| Did Contractor progressively install a sufficient number of bolts to hold the plates in position and not tighten bolts to a final minimum torque of 100 foot-pounds, until tightening would not interfere with the adjustment and matching of additional sections? Document bolts with required nuts and washers placed. | 522.03 |  | Required | Required |  | 0
| Within the limits of backfill, did Contractor apply a field coat, per AASHTO M 243M, the exterior of the 707.03 conduit above the limits of the bedding and thoroughly seal around all plate seams and bolts? | 522.03 |  |  |  |  | 0
| Did Contractor allow asphalt mastic material to dry for 48 hours and tar base material to dry for 28 hours before placing the conduit backfill which was placed per 611.06? | 522.03 |  |  |  |  | 0
Comments Section
Inspection Guidance / Instruction Section
Provide comments for each nonconformance.
This checklist should be filled out for each corrugated metal structure on this project.