## Inspection Checklist
Form: | CA-Q-0602_20170120
Ohio Department of Transportation, Division of Construction | [7 empty] | Y
Inspection Quality Checklist | [7 empty] | N
602 Masonry
Header Section |  |  |  |  | Number of Non-Conforming Attributes: | 0
Name: |  | Date Inspected: |  | AltID:
PLN: |  | ContID:
Item No: |  | Project No. (Part Code):
Item Desc:
Location:
Checklist Section
Inspected? | Attribute Inspected | Citation | Inspection Location / Station / Offset | Photo? | Comments / Observations / Measurements | Conforms? (Y / N)
General
| As Per Plan, Miscellaneous, and Special items. In addition to the requirements listed below, do the special “As Per Plan” characteristics conform to the contract documents? Provide a comment describing what was inspected. | Plan |  |  | Required |  | 0
| No applicable Attribute for the Pay Item is listed. Provide a comment describing what was inspected. | Plan |  |  | Required |  | 0
| Did the Contractor maintain survey control during the placement of this work? | 602.03 |  |  |  |  | 0
| Was the formwork checked for: height to invert, structure height and width, thickness? | 602.03 |  |  |  |  | 0
| Were the foundation soils inspected prior to bedding placement? | 602.03 A |  |  |  |  | 0
| Was the excavation adequately protected (shoring, sheeting, bracing)? | 602.03 A |  |  |  |  | 0
| Was the backfill correctly placed (tamped 4” lifts)? | 203 |  |  |  |  | 0
| Was compaction performed consistent with 203 or as prescribed? | 602.03 B |  |  |  |  | 0
Brick Masonry | [6 empty] | 0
| Was the structure constructed according to the plans (dimensions, height, location, etc.)? | 602.03 A |  |  |  |  | 0
Block Masonry | [6 empty] | 0
| Was the structure constructed according to the plans (dimensions, height, location, etc.)? | 602.03 A |  |  |  |  | 0
Concrete Masonry | [6 empty] | 0
| For cast-in-place structures, does the structure conform to the appropriate SCD? | 602.03 C |  |  |  |  | 0
| For cast-in-place structures, does the concrete material conform to 499? | 602.03 C |  |  |  |  | 0
| For cast-in-place structures, does the reinforcing steel conform to 509? | 602.03 C |  |  |  |  | 0
| For cast-in-place structures, did the placement conform to 511? | 602.03 C |  |  |  |  | 0
| Was the reinforcing steel checked for confromace? (size, number spacing, clearance) | 509.06 |  |  |  |  | 0
| Were the conditions appropriate for the work (frost, temp, curing)? | 511 |  |  |  |  | 0
| Was the anchor cable installed per SCD HW-2.1 for metal or plastic conduits? | HW-2.1 |  |  |  |  | 0
Concrete Masonry (Precast Structures) | [6 empty] | 0
| Was an additional 6-inches excavated for precast structures? | 602.03 A |  |  |  |  | 0
| Were precast half-height headwalls installed? If yes, document that the TE-24 is from an approved manufacturer submitted. | 602.03 D |  |  | Required |  | 0
| Was the correct size precast headwall used for the conduit size and material? Diameter plus 1-inch. Accommodate bell for inlet of Type A concrete conduits. | 602 D. 6 |  |  |  |  | 0
| Was non-shrink grout used to fill between the conduit and wall? | 602.03 D. 10 |  |  |  |  | 0
| Were precast wing walls or headwalls installed associated with 706.05, 706.051-706.053? | 602.03 E. |  |  |  |  | 0
| Were the precast headwalls or wing walls placed on cast-in-place foundation? | 602.03 D. |  |  |  |  | 0
| Was the anchor cable installed per SCD HW-2.1 for metal or plastic conduits? | HW-2.1 |  |  |  |  | 0
Comments Section
Inspection Guidance / Instruction Section
Provide comments for each nonconformance.