## Inspection Checklist
Form: | CA-Q-0607_20170120 REJ
Ohio Department of Transportation, Division of Construction | [7 empty] | Y
Inspection Quality Checklist | [7 empty] | N
Item 607 Fence
Header Section |  |  |  |  | Number of Non-Conforming Attributes: | 0
Name: |  | Date Inspected: |  | AltID:
PLN: |  | ContID:
Item No: |  | Project No. (Part Code):
Item Desc:
Location:
Checklist Section
Inspected? | Attribute Inspected | Citation | Inspection Location / Station / Offset | Photo? | Comments / Observations / Measurements | Conforms? (Y / N)
General
| As Per Plan, Miscellaneous, and Special items. In addition to the requirements listed below, do the special “As Per Plan” characteristics conform to the contract documents? Provide a comment describing what was inspected. | Plan |  |  | Required |  | 0
| No applicable Attribute for the Pay Item is listed. Provide a comment describing what was inspected. | Plan |  |  | Required |  | 0
Posts | [6 empty] | 0
| For Type 47 and Type CLT fence, is the maximum spacing between intermediate anchor post assemblies, or between end post assemblies and intermediate anchor post assemblies, 660 feet? | 607.04 |  |  |  |  | 0
| Are the line posts for Type 47 fence set at a spacing of not more than 12'? | 607.06 |  |  |  |  | 0
| Are the line posts for Type CLT fence set at a spacing of not more than 10'? | 607.06 |  |  |  |  | 0
Gate | [6 empty] | 0
| Are brace end, corner, gate, and pull or intermediate anchor posts secured in position during the curing period of the concrete encasement? | 607.04 |  |  |  |  | 0
Fence Fabric Installation | [6 empty] | 0
| Is the horizontal deflection for Type 47 fence constructed as 607.05.A? | 607.05 |  |  |  |  | 0
| Is the horizontal deflection for Type CLT fence constructed as 607.05.B? | 607.05 |  |  |  |  | 0
| When setting posts in concrete, did the Contractor erect the fabric after 5 days from the time of setting the posts when using regular concrete, or after 3 days when using concrete with high early strength cement? | 607.07
| Is the Type 47 fabric stretched and securely fastened to line posts using galvanized ties, at a minimum, one tie each for the top and bottom horizontal wires and one tie for each alternate horizontal wire below the top horizontal wire? | 607.07
| Is the chain-link fabric fastened to the line posts using clips or bands spaced approximately 14 inches apart, and fastened to the top rail or top tension wire using bands or tie wires at approximately 24-inch intervals or less? | 607.07 |  |  |  |  | 0
Fenceline Seeding | [6 empty] | 0
| Did the Contractor provide a reasonably smooth ground profile at the fence line? | 607.03 |  |  |  |  | 0
| Did the Contractor perform fenceline seeding and mulching on all areas disturbed by the clearing and grading for the fence within 8 months of the activity? | 607.03 |  |  |  |  | 0
Comments Section
Inspection Guidance / Instruction Section
Provide comments for each nonconformance.