## Inspection Checklist
Form: | CA-Q-0611_20180701-R
Ohio Department of Transportation, Division of Construction | [7 empty] | Y
Inspection Quality Checklist | [7 empty] | N
Item 611 Pipe Culverts, Sewers, and Drains
Header Section |  |  |  |  | Number of Non-Conforming Attributes: | 0
Name: |  | Date Inspected: |  | AltID:
PLN: |  | ContID:
Item No: |  | Project No. (Part Code):
Item Desc:
Location:
Checklist Section
Inspected? | Attribute Inspected | Citation | Inspection Location / Station / Offset | Photo? | Comments / Observations / Measurements | Conforms? (Y / N)
General
| As Per Plan, Miscellaneous, and Special items. In addition to the requirements listed below, do the special “As Per Plan” characteristics conform to the contract documents? Provide a comment describing what was inspected. | Plan |  |  | Required |  | 0
| No applicable Attribute for the Pay Item is listed. Provide a comment describing what was inspected. | Plan |  |  | Required |  | 0
Installation Plan | [6 empty] | 0
| Did the Contractor provide an installation plan for all conduits and drainage structures? Ensure that the Contractor used CA-P-1A and CA-P-3A as the installation plan. No generic installation plans are acceptable. | 611.04 B |  |  |  |  | 0
| Did the conduit manufacturer sign the CA-P-1A form and provide a certification? | 611.04 B |  |  |  |  | 0
| Is the conduit material listed in the installation plan appropriate for the conduit Type? | 611.02 |  |  |  |  | 0
| Does the Installation Plan detail the use of 703.11 Type 1, 2 or 3 for Bedding and Backfill? Ensure Granular Structural Backfill 703.11 is proposed for Structural Backfill to 12" above the conduit for all Type A, B and C conduits. | 611.06 |  |  |  |  | 0
General Conduit Installation | [6 empty] | 0
| Were the conduits visually inspected prior to installation? Note and photo any defects. Replace any damaged conduit or drainage structures. | 611.07 |  |  | Required |  | 0
| Is the Contractor following the accepted Installation Plan, including material type, lift thickness, compaction? If not, a new installation plan, signed by the manufacturer is required. A Contractor may continue to work without the modified installation plan at their own risk. | 611.04 B |  |  |  |  | 0
| Did the Contractor maintain flows and drainage at all times during installation of the conduit? Document any flooding issues occurring during construction. | 611.07 |  |  |  |  | 0
| Is the Contractor filling out the most up to date CA-P-1 forms during installation of each conduit run? These forms are required to be submitted before the start of the next work day. Do not compensate for Work prior to receiving the completed inspection forms. | 611.04 C |  |  | Required |  | 0
| Is the Contractor verifying conduit invert elevations and recording the invert elevations on the CA-P-1 form? Deviations from plan inverts beyond close conformance require Engineer approval. | 611.04 C |  |  |  |  | 0
| Are compaction tests being taken of the backfill and bedding material for 703.11 Types 1 and 2 during installation? CA-P-1 form should reference the appropriate compaction form (CA-EW-5 or CA-EW-6) when applicable. Compaction testing is not required for #57 aggregate. | 611.04 C |  |  | Required |  | 0
| Was Type A geotextile fabric placed above open graded aggregate for the entire width of trench when open graded aggregate (703.11 Type 3) is used for Backfill? | 611.06 |  |  | Required |  | 0
| Was Type A geotextile fabric used to wrap all open graded aggregate (703.11 Type 3) below groundwater elevations when groundwater is present? Note locations where groundwater was encountered. | 611.06 |  |  | Required |  | 0
| Were conduits laid from outlet end to inlet? If not, document allowances from this requirement. | 611.07 |  |  |  |  | 0
Metal Conduit Specific Installation Requirements | [6 empty] | 0
| For metal conduits, were lifting devices that did not require a hole in the conduit used? | 611.07 |  |  |  |  | 0
| For metal conduits, were cut ends treated with the appropriate protective coating? Protective coating should match the same coating used for the conduit. | 611.07 |  |  |  |  | 0
| Was the conduit joined using appropriate methods described in 611.08 A.? | 611.08 A. |  |  |  |  | 0
| For structural plate conduits with exterior coating waterproofing, was waterproofing coating appropriately applied in the limits of backfill? Ensure bolts and seems are completely sealed. Allow asphalt mastic material to dry 48 hours and tar base material 28 hours prior to placing backfill. | 611.09 B. |  |  |  |  | 0
| For structural plate conduits with liner waterproofing, was liner placed according to the manufacturer's specifications? Ensure the extents of the liner extend a minimum 10-feet beyond the paved shoulder for entire width of trench. | 611.09 B. |  |  |  |  | 0
Concrete Conduit Specific Installation Requirements | [6 empty] | 0
| Were all lifting holes plugged with the appropriate method? Approved methods are per conduit manufacturer or as approved by the Engineer. | 611.07 |  |  |  |  | 0
| For three sided concrete structures, were the precast sections set on the required shims and the entire keyway filled with mortar? | 611.07 |  |  |  |  | 0
| For box culverts or three sided conduits, were all lifting devices covered with joint wrap or waterproofing membrane? No holes through the these types of conduits are permitted. | 611.07 |  |  |  |  | 0
| For concrete box or three sided culverts was the conduit exterior cleaned prior to installing membrane waterproofing? | 611.09 A. |  |  |  |  | 0
| For concrete box or three sided culverts was the membrane waterproofing adhered completely at the edges? Ensure the membrane is not damaged or displaced during backfill placement. | 611.09 A. |  |  |  |  | 0
| Was the waterproofing membrane installed according to C&MS 512.08 G or H? | 512.08 G or H |  |  |  |  | 0
Drainage Structure Installation | [6 empty] | 0
| Were the drainage structures visually inspected prior to installation? Note and photo any defects. Replace any damaged conduit or drainage structures. | 611.07 |  | Required | Required |  | 0
| Is the Contractor following the accepted Installation Plan, including material type, lift thickness, compaction? If not, a new installation plan, signed by the manufacturer is required. A Contractor may continue to work without the modified installation plan at their own risk. | 611.04 B |  |  |  |  | 0
| Is the Contractor filling out the most up to date CA-P-3 forms during installation of each drainage structure? These forms are required to be submitted before the start of the next work day. Do not compensate for Work prior to receiving the completed inspection forms. | 611.04 C |  |  | Required |  | 0
| Was the casting set in close conformance with the plan elevation? Deviations from the plan elevations require the Engineer's approval. | 611.1 |  |  |  |  | 0
| Were all conduits and underdrains entering the drainage structure appropriately grouted to the full width of the drainage structure? | 611.1 |  |  |  |  | 0
Field Paving Conduits | [6 empty] | 0
| Was field paving required for this installation? Record and photo any noted issues related to installation of the field paving. | 611.11 |  | Required | Required |  | 0
| Was the field paving at least 3-inches thick measured from the top of any corrugations? | 611.11 |  |  |  |  | 0
| Was the field paving extended up the conduit to a minimum of 1/3 the height of the conduit or as directed by the plans? | 611.11 |  |  |  |  | 0
| Was the reinforcing mesh placed and secured prior to concrete placement to ensure appropriate cover? | 611.11 |  |  |  |  | 0
Performance Inspection | [6 empty] | 0
| Has a performance inspection been completed for all applicable conduit runs and drainage structures? The Contractor is required to notify the Engineer prior to performing all inspections. | 611.12 |  |  |  |  | 0
| Have all conduits and drainage structures not requiring a performance inspection been visually inspected? Note any deficiencies prior to acceptance. | 611.12 |  |  | Required |  | 0
| Were all the performance inspections video recorded? All performance inspections (remote and manual) require video recordings. | 611.12 |  |  |  |  | 0
| Was the conduit or drainage structure free of debris or water at the time of inspection? Debris or water should be removed to the extent that allows accurate measurements and to identify defects. | 611.12 |  |  |  |  | 0
| For remote inspections performed with a crawler mounted camera, did the Contractor's inspector provide a certification from an independent testing facility stating conformance with SS902? | SS902.01 |  |  |  |  | 0
| For mandrel deflection testing, was a mandrel with fixed plates used and sized per Table 902.03? Adjustable mandrels are not allowed. Table 902.03 is based on nominal pipe size. | SS902.03 |  |  |  |  | 0
| Did the performance inspection verify if any surface settlements were visually present at the time of inspection? If so, the settlements should be noted as a defect and assessed by the independent registered engineer. | 611.12 |  |  | Required |  | 0
Performance Report | [6 empty] | 0
| Was a performance report submitted for all conduit runs and drainage structures? Ensure that all conduits and drainage structures are included in the report. | 611.04 D |  |  |  |  | 0
| Were all joint gaps measured for each conduit run? Review a portion of the videos to ensure the gaps were measured appropriately. | 611.12 |  |  |  |  | 0
| Was an evaluation performed of the performance inspection for each applicable conduit run and drainage structure? | 611.13 |  |  |  |  | 0
| Was the performance report and inspection videos submitted on a portable hard drive or flash drive? CD submittals are not allowed. | 611.12 |  |  |  |  | 0
| Did the performance report identify all of the defects and evaluate each defect if a repair is required? Tables 611.13 and 611.14 list defects requiring a repair. The registered engineer should list all defects and assess whether a repair is necessary. i.e. Cracks in concrete exceeding 0.1-inch require a repair. However, all cracks exceeding 0.01-inch should be listed as a defect and evaluated. | 611.13 / 611.14 |  |  | Required |  | 0
| Was a repair recommended by the evaluating engineer? If so, the recommended repair provided by the evaluating engineer should be appropriate for the defect. i.e. structural defects require a structural repair meeting design service life of the conduit. | 611.13 / 611.14 |  |  |  |  | 0
| Did the conduit or drainage structure sign off on the evaluating engineer's recommended repair method? | 611.13 / 611.14 |  |  |  |  | 0
| If a repair was performed by the Contractor, did the Contractor perform a second performance inspection and evaluation? | 611.13 / 611.14 |  |  |  |  | 0
Comments Section
Inspection Guidance / Instruction Section
Provide comments for each nonconformance.