## Inspection Checklist
Ohio Department of Transportation, Division of Construction Management | [6 empty] | Y
Inspection Quality Checklist | [6 empty] | N
Item 621 Raised Pavement Markers
Header Section
Alt ID |  | Co/Rt/Sec |  | Cont ID
Name |  | Date Inspected |  | PLN
Checklist Section
Check if Inspected | Attribute Inspected | Citation | Inspection Location / Station / Offset | Photo? | Comments / Observations / Measurements | Conforms? (Y / N)
Construction
| Are RPMs located within 5% of specified spacing? | 621.03
| Are the RPM slots cut parallel and with 1/16" to 1/8" clearance on each side for installing RPM castings? | 621.04
| Have the RPM cuts inspected prior to adding casting adhesive? | 621.04
| When a casting is inserted in the cut without casting adhesive to test proper cut, is at least 3 of the 4 leveling lugs/tabs contacting the pavement surface and all four keel-ends of castings below the pavement surface? | 621.04 |  | Required if No
| Does the casting adhesive fill all voids? | 621.04
| Is the pavement cut completely dry and free of dust, dirt or any other material that will interfere with the adhesive bond to the casting and the pavement? Casting adhesive on the active reflector face must be removed immediately. | 621.04
| Is the RPM casting free of dirt, dust, oil, grease, rust, moisture, or any foreign matter that impairs adhesion to the pavement? | 621.04
| Is the pavement surface temperature and the ambient air temperature are at least 40 degrees F and the pavement is dry when placing the RPM's? Document the ambient temperature. | 621.04 |  |  | Required
| If either the pavement surface or ambient air temperature is between 40 and 50 degrees F, did the contractor heat both parts of the RPM casting adhesive to between 90 and 110 degrees F during the installation? | 621.04
| Was traffic allowed on the RPM before complete curing? | 621.04
Construction cont'd
| Is a minimum of 3 of the 4 leveling lugs/tabs in contact with the pavement surface and the casting adhesive oozing out from under the casting from all sides filling all voids around the casting and level with the pavement surface? Document percentage of RPMs that does not conform. | 621.04 |  | Required if No | Required
| Has all dirt, dust, oil, grease, rust, moisture, parts of damaged reflectors, or any foreign matter that impairs adhesion of the reflector to the casting been removed?. | 621.05
| Has approximately 100 pounds (45 kg) of pressure on the reflector or foot pressure been applied for 1 to 3 seconds? | 621.05
| Is there any adhesive material on the reflective surface of the reflector? Any adhesive on the active reflector must be removed immediately. Document percentage of RPMs with adhesive on the reflector. | 621.05 |  | Required if Yes | Required
| Was the reflector applied when the pavement surface temperature and the ambient air temperature are at least 35 F and the casting surface is dry? Do not attach the reflector to the casting when rain over the work site is imminent. Document the ambient temperature. | 621.05 |  |  | Required
| When removing RPM's, is all standing water removed from the hole before filling? | 621.08
| Did the contractor compact the asphalt concrete flush with the pavement when filling the RPM depression? | 621.08
Comments Section
Inspection Guidance / Instruction Section
Provide comments for non-compliant work.
Check
Check
Check
Check
Check
Check
Check
Check
Check
Check
Check
Check
Check
Check
Check
Check
Check