## Inspection Checklist
Ohio Department of Transportation, Division of Construction Management | [6 empty] | Y
Inspection Quality Checklist | [6 empty] | N
623 Construction Layout Stakes and Survey Monuments
Header Section
Alt ID |  | Co/Rt/Sec |  | Cont ID
Name |  | Date Inspected |  | PLN
Checklist Section
Check if Inspected | Attribute Inspected | Citation | Inspection Location / Station / Offset | Photo? | Comments / Observations / Measurements | Conforms? (Y / N)
| Prior to construction, has the Contractor provided the required verification report for all existing survey monuments? Must be signed and sealed by a Registered Surveyor. | 623.04
| Has the Contractor provided a report and drawings giving the coordinates, station, offset, and description of each new or replaced survey monument, as well as verification that all other monuments called for on the R/W plat are still in place? Must be signed and sealed by a Registered Surveyor. | 623.05
| Before a portion of the work was performed, has the Contractor been providing a copy of construction layout notes for that portion of the work? | 623.08
Comments Section
Inspection Guidance / Instruction Section
Provide comments for non-compliant work.
Check
Check
Check