## Inspection Checklist
Ohio Department of Transportation, Division of Construction Management | [7 empty] | Y
Inspection Quality Checklist | [7 empty] | N
630 Traffic Signs and Sign Supports
Header Section |  |  |  |  | Number of Non-Conforming Attributes: | 0
Name: |  | Date Inspected: |  | AltID:
PLN: |  | ContID:
Item No: |  | Project No. (Part Code):
Item Desc:
Location:
Checklist Section
Inspected? | Attribute Inspected | Citation | Inspection Location / Station / Offset | Photo Req'd? | Comments / Observations / Measurements | Conforms? (Y / N)
General | [6 empty] | 0
| As Per Plan, Miscellaneous, and Special items. In addition to the requirements listed below, do the special “As Per Plan” characteristics conform to the contract documents? Provide a comment describing what was inspected. | Plan |  |  | Required |  | 0
| No applicable Attribute for the Pay Item is listed. Provide a comment describing what was inspected. | Plan |  |  | Required |  | 0
| Were written shop drawings and catalog cuts submitted? | 630.03 |  | No |  |  | 0
Structural Beam Supports | [6 empty] | 0
| Was anaerobic adhesive applied to threaded fasteners? | 630.06 |  | No |  |  | 0
| Were breakaway beams inspected after 4 weeks and slip base plate fasteners re-torqued? | 630.06(A)(2) |  | No |  |  | 0
Rigid Overhead and Span Wire Supports | [6 empty] | 0
| Was a ground rod installed at each rigid overhead and span wire sign support foundation? | 630.05 |  | No |  |  | 0
| Are the supports plumb? | 630.06(B) 630.06(C) |  | No
| Are the anchor nuts tight? | 630.06(B) 630.06(C) |  | No |  |  | 0
| Are the leveling nuts tight? | 630.06(B) 630.06(C) |  | No
| Are other threaded fasteners tight? | 630.06(B) 630.06(C) |  | No |  |  | 0
| Was anaerobic adhesive applied to threaded fasteners? | 630.06 |  | No |  |  | 0
| Is at least one full thread on each anchor bolt visible above the top of each anchor nut? | 630.06(B) 630.06(C) |  | No |  |  | 0
| Are anchor bolts exposed, without covers? | 630.06(B) 630.06(C) |  | No |  |  | 0
Extrusheet Signs | [6 empty] | 0
| Are the signs attached using aluminum clips with stainless steel T-bolts, washers, and elastic stop nuts? | 630.07(B) |  | No |  |  | 0
| Were the elastic stop nuts tightened using only hand tools? | 630.07(B) |  | No |  |  | 0
| Are the signs installed in a level position? | 630.06(D) 630.07 |  | No |  |  | 0
Sign Field Inspection | [6 empty] | 0
| Did the Engineer inspect signs under both day and night conditions? | 630.13 |  | No |  |  | 0
Comments Section
Provide comments for non-compliant work.
Inspection Guidance / Instruction Section