## Inspection Checklist
Form: | CA-Q-000_NewHeaderTemplate
Ohio Department of Transportation, Division of Construction | [7 empty] | Y
Inspection Quality Checklist | [7 empty] | N
642 Traffic Paint
Header Section |  |  |  |  | Number of Non-Conforming Attributes: | 0
Name: |  | Date Inspected: |  | AltID:
PLN: |  | ContID:
Item No: |  | Project No. (Part Code):
Item Desc:
Location:
Checklist Section
Inspected? | Attribute Inspected | Citation | Inspection Location / Station / Offset | Photo? | Comments / Observations / Measurements | Conforms? (Y / N)
General
| As Per Plan, Miscellaneous, and Special items. In addition to the requirements listed below, do the special “As Per Plan” characteristics conform to the contract documents? Provide a comment describing what was inspected. | Plan |  |  | Required |  | 0
| No applicable Attribute for the Pay Item is listed. Provide a comment describing what was inspected. | Plan |  |  | Required |  | 0
Lines, Markings, Symbols | [6 empty] | 0
| Did the Contractor obtain the Engineer’s approval for methods and equipment used for pavement preparation, marking, and marking removal? | 641.03 |  |  |  |  | 0
| Did the Contractor furnish to the Engineer at least 3 days in advance of installation, current copies of the manufacturer’s instructions and recommendations for application of any marking material, including primer, activator, catalyst, and adhesive? | 641.03 |  |  |  |  | 0
| Did the Engineer or the Engineer’s representative approve the layout and premarking lines before marking operations began? | 641.06 |  |  |  |  | 0
| Did the Contractor establish “T” marking of no-passing zones according to the plans or a no-passing zone log provided by the Engineer? | 641.06 |  |  |  |  | 0
| Did the Contractor furnish a calibrated measuring device acceptable to the Engineer to measure the traffic paint in the striper tanks? | 642.03 |  |  |  |  | 0
| Were the paint tanks measured before and after pavement marking placement to verify usage using the calibrated measuring device? Document measurements before and after. | 642.03 |  |  | Required |  | 0
| Has a power-broom been used to clean all surfaces where gore markings or edge lines are to be applied? | 641.05 |  |  |  |  | 0
| Did the Contractor apply pavement markings only when the surface is clean and dry in accordance with the paint manufacturer’s written application instructions including temperature. Document ambient air temperature. | 642.04 |  |  | Required |  | 0
| Is the temperature of the paint at the discharge point within the range recommended by paint manufacturer? | 642.04 |  |  |  |  | 0
| Were glass beads applied to the wet paint so that the beads were embedded and retained in the paint and provided uniform retroreflectivity in the paint surface? | 642.04 |  |  |  |  | 0
| Are glass beads kept dry during storage and before use? | 641.03 |  |  |  |  | 0
| Are the pavement markings free of uneven edges, overspray, or other readily visible defects that detract from the appearance or function of the pavement markings. | 641.03 |  | Required |  |  | 0
| Are lines sharp, well defined, and uniformly retroreflective? Fuzzy lines, excessive overspray, or non-uniform application are unacceptable. | 641.03 |  |  |  |  | 0
| Is the line width within specified ±1/4 inch? | 641.03 |  |  |  |  | 0
| Are the pavement marking lines straight or smoothly curved, true to the alignment of the pavement, and do not deviate laterally from the proper location at a rate of more than 2 inches in 100 feet? | 641.07 |  |  |  |  | 0
| Are the reflectors of a plowable raised pavement marker free of pavement marking materials? Document percentage of raised pavement markers that pavement marking has been applied. | 641.03 |  | Required if Yes | Required if Yes |  | 0
| Has a maximum gap in the marked line of 18 inches been provided at each marker? | 641.03 |  |  |  |  | 0
Lane Lines | [6 empty] | 0
| Are broken lines applied in a 40-foot cycle consisting of a 10-foot dash and a 30-foot gap between broken lines? | 641.03 |  |  |  |  | 0
| Are broken lines that have been applied over plainly visible existing broken lines within 6 inches of the beginning of the existing broken line? | 641.03 |  |  |  |  | 0
Dotted Lines | [6 empty] | 0
| Are dotted lines applied in an 8-foot cycle consisting of a 2-foot dot and a 6-foot gap between dots for line extensions? | 641.03 |  |  |  |  | 0
| Are dotted lines applied in a 12-foot cycle consisting of a 3-foot line segment and a 9-foot gap for lane drop/add markings? | 641.03 |  |  |  |  | 0
Center, Lane, Edge Lines | [6 empty] | 0
| Are traffic control operations for all 642 pavement markings being performed according to 614.12 and MT-99.20? | 642.04 |  |  |  |  | 0
| Was all striping equipment for center line, lane line and edge line markings equipped with a computerized Data Logging System (DLS) conforming to 641.04? | 642.03 |  |  |  |  | 0
| Did the Contractor furnish written documentation to the Engineer for the equipment’s operational capabilities from the equipment manufacturer? | 642.03 |  |  |  |  | 0
| Did the Contractor furnish the Engineer with daily, biweekly and final DLS reports according to 641.04 in a timely manner? | 642.04 |  |  | Required |  | 0
| Do quantities used correlate to the DLS reports when received? | 642.04 |  |  |  |  | 0
Removal of Pavement Marking | [6 empty] | 0
| Are the pavement markings being removed in accordance with 614.11.G | 641.1 |  |  |  |  | 0
Comments Section
Inspection Guidance / Instruction Section
Provide comments for each nonconformance.