## Inspection Checklist
Form: | CA-Q-000_NewHeaderTemplate
Ohio Department of Transportation, Division of Construction | [7 empty] | Y
Inspection Quality Checklist | [7 empty] | N
Item 645 Preformed Pavement Marking
Header Section |  |  |  |  | Number of Non-Conforming Attributes: | 0
Name: |  | Date Inspected: |  | AltID:
PLN: |  | ContID:
Item No: |  | Project No. (Part Code):
Item Desc:
Location:
Checklist Section
Inspected? | Attribute Inspected | Citation | Inspection Location / Station / Offset | Photo? | Comments / Observations / Measurements | Conforms? (Y / N)
General
| As Per Plan, Miscellaneous, and Special items. In addition to the requirements listed below, do the special “As Per Plan” characteristics conform to the contract documents? Provide a comment describing what was inspected. | Plan |  |  | Required |  | 0
| No applicable Attribute for the Pay Item is listed. Provide a comment describing what was inspected. | Plan |  |  | Required |  | 0
General - Pavement Marking 641 | [6 empty] | 0
| Did the Contractor obtain the Engineer’s approval for methods and equipment used for pavement preparation, marking, and marking removal? | 641.03 |  |  |  |  | 0
| Did the Contractor furnish to the Engineer current copies of the manufacturer’s instructions and recommendations for application of any marking material, including primer, activator, catalyst, and adhesive at least 3 days in advance of installation ? | 641.03 |  |  |  |  | 0
| Are the pavement markings free of uneven edges, overspray, or other readily visible defects that detract from the appearance or function of the pavement markings. | 641.03 |  | Required |  |  | 0
| Are lines sharp, well defined, and uniformly retroreflective? Fuzzy lines, excessive overspray, or non-uniform application are unacceptable. | 641.03 |  |  |  |  | 0
| Is the line width within specified ±1/4 inch? | 641.03 |  |  |  |  | 0
| Are glass beads kept dry during storage and before use? | 641.03 |  |  |  |  | 0
Lane Line Marking | [6 empty] | 0
| Are broken lines applied in a 40-foot cycle consisting of a 10-foot dash and a 30-foot gap between broken lines? | 641.03 |  |  |  |  | 0
| Are broken lines that have been applied over plainly visible existing broken lines within 6 inches of the beginning of the existing broken line? | 641.03 |  |  |  |  | 0
Dotted Line Marking | [6 empty] | 0
| Are dotted lines applied in an 8-foot cycle consisting of a 2-foot dot and a 6-foot gap between dots for line extensions? | 641.03 |  |  |  |  | 0
| Are dotted lines applied in a 12-foot cycle consisting of a 3-foot line segment and a 9-foot gap for lane drop/add markings? | 641.03 |  |  |  |  | 0
Pavement Prepration Before Pavement Marking | [6 empty] | 0
| Is the surface to be marked clean of all visible loose or foreign material? | 641.05 |  |  |  |  | 0
| Has a power-broom been used to clean all surfaces where markings are to be applied? | 641.05 |  |  |  |  | 0
| Was the pavement surface for the Preformed Pavement Marking clean and dry? If there is oil, salt or dust; power wash the pavement and allow the pavement to dry. | 645.03 |  |  |  |  | 0
Layout and Premarking | [6 empty] | 0
| Did the Engineer or the Engineer’s representative approve the layout and premarking lines before marking operations began? | 641.06 |  |  |  |  | 0
Line Placement Tolerance | [6 empty] | 0
| Are the pavement marking lines straight or smoothly curved, true to the alignment of the pavement, and do not deviate laterally from the proper location at a rate of more than 2 inches in 100 feet? | 641.07 |  |  |  |  | 0
Application - Item 645 Preformed Pavement Marking | [6 empty] | 0
| Was the Engineer furnished with the manufacturer’s application instructions? | 645.03 |  |  |  |  | 0
| Was the following documentation furnished to the Engineer? 1) surface temperature 2) date of application | 645.03 |  |  |  |  | 0
| Was the preformed markings applied to the pavement by means of a precoated adhesive on the back, or by an adhesive or activator furnished with the markings and used according to the manufacturer’s recommendations? | 645.03 |  |  |  |  | 0
| Are the individual pieces overlapped or is there a gap greater than 1/4 inch (6 mm) between pieces? | 645.03 |  | Required if Yes | Required if Yes |  | 0
Comments Section
Inspection Guidance / Instruction Section
Provide comments for each nonconformance.