## Inspection Checklist
Ohio Department of Transportation, Division of Construction Management | [6 empty] | Y
Inspection Quality Checklist | [6 empty] | N
647 Heat Fused Preformed Thermoplastic Pavement Marking
Header Section
Alt ID |  | Co/Rt/Sec |  | Cont ID
Name |  | Date Inspected |  | PLN
Checklist Section
Check if Inspected | Attribute Inspected | Citation | Inspection Location / Station / Offset | Photo? | Comments / Observations / Measurements | Conforms? (Y / N)
Construction - Pavement Marking General 641
| Did the Contractor obtain the Engineer’s approval for methods and equipment used for pavement preparation, marking, and marking removal? | 641.03
| Did the Contractor furnish to the Engineer at least 3 days in advance of installation current copies of the manufacturer’s instructions and recommendations for application of any marking material, including primer, activator, catalyst, and adhesive? | 641.03
| Are the pavement markings free of uneven edges, overspray, or other readily visible defects that detract from the appearance or function of the pavement markings. | 641.03 |  | Required
| Are lines sharp, well defined, and uniformly retroreflective? Fuzzy lines, excessive overspray, or non-uniform application are unacceptable. | 641.03
| Is the line width within specified ±1/4 inch? | 641.03
| Are glass beads kept dry during storage and before use? | 641.03
| Have pavement marking materials been applied to the reflector of a plowable raised pavement marker? Document percentage of markers pavement marking applied to. | 641.03 |  | Required if Yes | Required if Yes
| Has a maximum gap in the marked line of 18 inches been provided at each marker? | 641.03
| Are broken lines applied in a 40-foot cycle consisting of a 10-foot dash and a 30-foot gap between broken lines? | 641.03
| Are broken lines that have been applied over plainly visible existing broken lines within 6 inches of the beginning of the existing broken line? | 641.03
| Are dotted lines applied in an 8-foot cycle consisting of a 2-foot dot and a 6-foot gap between dots for line extensions? | 641.03
Construction - Pavement Marking General 641 cont'd
| Are dotted lines applied in a 12-foot cycle consisting of a 3-foot line segment and a 9-foot gap for lane drop/add markings? | 641.03
| Is the surface to be marked clean of all visible loose or foreign material? | 641.05
| Has a power-broom been used to clean all surfaces where gore markings or edge lines are to be applied? | 641.05
| Has a power-broom been used to clean all surfaces where required by the Engineer? | 641.05
| Did the Engineer or the Engineer’s representative approve the layout and premarking lines before marking operations began? | 641.06
| Are the pavement marking lines straight or smoothly curved, true to the alignment of the pavement, and do not deviate laterally from the proper location at a rate of more than 2 inches in 100 feet? | 641.07
Construction - Heat Fused Preformed Thermoplastic Pavement Marking 647
| Was the heat-fused preformed thermoplastic pavement marking material applied to a clean, dry pavement surface according to the appropriate type unless otherwise directed by the manufacturer's recommendation? | 647.04
| Are the individual pieces overlapped or is there a gap greater than 1/4-inch between pieces. | 647.04 |  | Required if Yes | Required if Yes
| For Type A90 and Type A125 Material Application on Asphalt Concrete and Portland Cement Concrete Pavements, was the pavement uniformly pre heated to 300 °F with a propane torch? | 647.04
| For Type A90 and Type A125 Material Application on Asphalt Concrete and Portland Cement Concrete Pavements, was the material placed on the warm surface as soon as practical, then uniformly post-heated to 400 °F? | 647.04
| For Type A90 and Type A125 Material Application on Asphalt Concrete and Portland Cement Concrete Pavements, did the material solidify before exposing it to traffic? | 647.04
| For Type B90 and Type B125 Material Application on Asphalt Concrete and Portland Cement Concrete Pavements, was the pavement heated only to ensure no moisture is present? | 647.04
Construction - Heat Fused Preformed Thermoplastic Pavement Marking 647 cont'd
| For Type B90 and Type B125 Material Application on Asphalt Concrete and Portland Cement Concrete Pavements, was the material placed on the dry surface and then uniformly heated until the material bubbled and changed color to off-white? | 647.04
| For Type B90 and Type B125 Material Application on Asphalt Concrete and Portland Cement Concrete Pavements, did the material solidify before exposing it to traffic? | 647.04
Comments Section
Inspection Guidance / Instruction Section
Provide comments for non-compliant work.
Check
Check
Check
Check
Check
Check
Check
Check
Check
Check
Check
Check
Check
Check
Check
Check
Check
Check
Check
Check
Check
Check
Check
Check
Check